## Report
WLab robustness report
Pick up to six observing conditions (yellow). The first is the viewing booth: DeltaE00 is shown for it.
Values are DeltaE(WLab) between each sample and the standard. They are similar in size to DeltaE00 values; no tolerances are built in, so let experience with your own products set the limits.
Conditions
|  | CIE 1931 2deg D50 | CIE 1931 2deg D65 | CIE 1931 2deg A | CIE 1931 2deg F2 | CIE 1931 2deg F11 | CIE 1964 10deg D50
DeltaE00 working columns (no need to read them)
Sample | ΔE00 booth | [6 empty] | L1 | a1 | b1 | L2 | a2 | b2 | Cm | G | ap1 | ap2 | Cp1 | Cp2 | hp1 | hp2 | dh | dHp | Lpm | Cpm | hs | hpm | T | RC | SL | SC | SH | RT
For your own lights (a particular store LED, say), paste their spectra on the Custom lights sheet; they then appear in the list of conditions.
WLab differences are material color differences; they correspond to perceived differences under a reference observing condition, like DeltaE00. WLab is not a color appearance space.

## Spectra
Paste spectral reflectance here: 380 to 730 nm every 10 nm, as fractions (0 to 1) or percent (0 to 100).
Column B is the standard; columns C to L are the samples. Put names in row 4. If your instrument starts at 400 nm, repeat the 400 value at 380 and 390.
nm | Brand red standard (5R 5/6) | Submission 1 (smooth) | Submission 2 (jagged) | Sample 3 | Sample 4 | Sample 5 | Sample 6 | Sample 7 | Sample 8 | Sample 9 | Sample 10 | Scale
380 | 0.11796 | 0.11792 | 0.11796
390 | 0.12925 | 0.13531 | 0.22305 | [8 empty] | (100 if the data look like percent)
400 | 0.14565 | 0.15707 | 0.26253
410 | 0.14825 | 0.16294 | 0.19991
420 | 0.14569 | 0.15824 | 0.09235
430 | 0.14305 | 0.14861 | 0.02345
440 | 0.14183 | 0.13804 | 0.04394
450 | 0.14016 | 0.13154 | 0.13535
460 | 0.13801 | 0.1304 | 0.22714
470 | 0.13623 | 0.13626 | 0.2495
480 | 0.13284 | 0.14183 | 0.18239
490 | 0.12803 | 0.14286 | 0.07437
500 | 0.12475 | 0.13779 | 0.00648
510 | 0.12302 | 0.12961 | 0.02787
520 | 0.12111 | 0.1203 | 0.11947
530 | 0.11927 | 0.11255 | 0.21095
540 | 0.11991 | 0.11152 | 0.23433
550 | 0.12765 | 0.11987 | 0.1767
560 | 0.15328 | 0.14893 | 0.09785
570 | 0.19349 | 0.19424 | 0.07286
580 | 0.24695 | 0.25333 | 0.14925
590 | 0.30571 | 0.31631 | 0.30189
600 | 0.34299 | 0.35578 | 0.43302
610 | 0.3595 | 0.36992 | 0.47302
620 | 0.3669 | 0.36997 | 0.4161
630 | 0.36711 | 0.35959 | 0.31296
640 | 0.36802 | 0.35086 | 0.24957
650 | 0.36737 | 0.34144 | 0.27265
660 | 0.36757 | 0.33537 | 0.36704
670 | 0.36773 | 0.33149 | 0.46125
680 | 0.36651 | 0.32819 | 0.48335
690 | 0.36629 | 0.32755 | 0.41829
700 | 0.36597 | 0.32831 | 0.31387
710 | 0.36582 | 0.33038 | 0.24881
720 | 0.36572 | 0.33344 | 0.27189
730 | 0.3649 | 0.33671 | 0.3649

## Weights
Weights: X = sum over wavelength of weight x reflectance, for each condition (white Y = 100).
Reflectance is used on 380-730 nm at 10 nm, interpolated to 5 nm and held constant beyond 730 nm.
| CIE 1931 2deg C |  |  | CIE 1931 2deg D50 |  |  | CIE 1931 2deg D65 |  |  | CIE 1931 2deg A |  |  | CIE 1931 2deg E |  |  | CIE 1931 2deg F2 |  |  | CIE 1931 2deg F11 |  |  | CIE 1964 10deg C |  |  | CIE 1964 10deg D50 |  |  | CIE 1964 10deg D65 |  |  | CIE 1964 10deg A |  |  | CIE 1964 10deg E |  |  | CIE 1964 10deg F2 |  |  | CIE 1964 10deg F11
nm | X | Y | Z | X | Y | Z | X | Y | Z | X | Y | Z | X | Y | Z | X | Y | Z | X | Y | Z | X | Y | Z | X | Y | Z | X | Y | Z | X | Y | Z | X | Y | Z | X | Y | Z | X | Y | Z | X | Y | Z | X | Y | Z
380 | 0.004216 | 0.00012043 | 0.019885 | 0.0030372 | 8.6752e-05 | 0.014325 | 0.0060021 | 0.00017143 | 0.028308 | 0.0011857 | 3.3866e-05 | 0.0055922 | 0.011632 | 0.00033222 | 0.054863 | 0.0011163 | 3.1888e-05 | 0.0052651 | 0.00066564 | 1.9004e-05 | 0.0031392 | 0.00078709 | 8.504e-05 | 0.0034775 | 0.00056569 | 6.1094e-05 | 0.0024991 | 0.0010891 | 0.00011759 | 0.0048112 | 0.00022739 | 2.4558e-05 | 0.0010046 | 0.0021044 | 0.00022716 | 0.0092962 | 0.00021917 | 2.3684e-05 | 0.00096836 | 0.00011451 | 1.2336e-05 | 0.00050568
390 | 0.021451 | 0.00060822 | 0.10143 | 0.014671 | 0.00041602 | 0.069374 | 0.026172 | 0.00074219 | 0.12375 | 0.0053081 | 0.00015051 | 0.025098 | 0.042983 | 0.0012189 | 0.20322 | 0.0060394 | 0.00017123 | 0.028557 | 0.0013903 | 3.9444e-05 | 0.006572 | 0.01383 | 0.0014744 | 0.061606 | 0.009765 | 0.0010408 | 0.043507 | 0.017003 | 0.0018125 | 0.075748 | 0.0035376 | 0.00037721 | 0.015757 | 0.027062 | 0.0028866 | 0.12051 | 0.0040758 | 0.0004345 | 0.018156 | 0.00085197 | 9.0966e-05 | 0.0037921
400 | 0.091552 | 0.0025375 | 0.43442 | 0.069926 | 0.0019379 | 0.3318 | 0.11626 | 0.0032224 | 0.55166 | 0.020797 | 0.00057652 | 0.098682 | 0.13911 | 0.003858 | 0.66002 | 0.081744 | 0.0022594 | 0.38822 | 0.056995 | 0.0015738 | 0.27077 | 0.12631 | 0.013192 | 0.57091 | 0.097866 | 0.010222 | 0.44233 | 0.16009 | 0.016724 | 0.72353 | 0.029872 | 0.0031204 | 0.13501 | 0.19043 | 0.0199 | 0.86037 | 0.13369 | 0.013916 | 0.60617 | 0.097376 | 0.010126 | 0.44192
410 | 0.36699 | 0.010242 | 1.7514 | 0.25368 | 0.0070778 | 1.2105 | 0.40595 | 0.011325 | 1.9371 | 0.079014 | 0.002205 | 0.37708 | 0.43947 | 0.012259 | 2.097 | 0.1689 | 0.0046975 | 0.805 | 0.097559 | 0.0027089 | 0.46468 | 0.62494 | 0.064468 | 2.8881 | 0.43967 | 0.045363 | 2.0311 | 0.69465 | 0.071674 | 3.2086 | 0.14081 | 0.014527 | 0.65068 | 0.75756 | 0.078169 | 3.4986 | 0.30023 | 0.031039 | 1.3801 | 0.17324 | 0.017929 | 0.79435
420 | 1.3158 | 0.041146 | 6.3361 | 0.79221 | 0.024671 | 3.8138 | 1.2215 | 0.038005 | 5.88 | 0.27884 | 0.0087207 | 1.3427 | 1.3129 | 0.040896 | 6.3205 | 0.41127 | 0.012874 | 1.9805 | 0.25873 | 0.0081772 | 1.2466 | 1.7178 | 0.18326 | 8.1992 | 1.0593 | 0.11281 | 5.0527 | 1.6148 | 0.1719 | 7.701 | 0.3808 | 0.040628 | 1.8176 | 1.7452 | 0.18587 | 8.3241 | 0.55912 | 0.059678 | 2.6693 | 0.34589 | 0.037079 | 1.6541
430 | 2.9404 | 0.12593 | 14.3826 | 1.5998 | 0.068691 | 7.8263 | 2.3663 | 0.10129 | 11.574 | 0.64077 | 0.027512 | 3.1347 | 2.5994 | 0.11076 | 12.7114 | 2.622 | 0.12638 | 12.9072 | 2.4611 | 0.11953 | 12.1206 | 2.9977 | 0.37572 | 14.8255 | 1.6589 | 0.20816 | 8.2055 | 2.4237 | 0.3036 | 11.9846 | 0.68305 | 0.085728 | 3.3789 | 2.6826 | 0.33527 | 13.2607 | 2.7321 | 0.36536 | 13.6533 | 2.5623 | 0.34421 | 12.8147
440 | 3.9044 | 0.26418 | 19.6231 | 2.4287 | 0.16586 | 12.2141 | 3.3859 | 0.23049 | 17.0243 | 0.91485 | 0.06229 | 4.6 | 3.2125 | 0.21674 | 16.1424 | 3.7392 | 0.22524 | 18.6476 | 3.7594 | 0.22823 | 18.7575 | 3.8966 | 0.64154 | 20.0052 | 2.465 | 0.40832 | 12.6652 | 3.3915 | 0.56059 | 17.4208 | 0.95547 | 0.15796 | 4.908 | 3.24 | 0.53244 | 16.6303 | 3.8755 | 0.59254 | 19.7135 | 3.9025 | 0.5996 | 19.8629
450 | 3.8917 | 0.44698 | 20.5486 | 2.7405 | 0.3167 | 14.4806 | 3.6601 | 0.42192 | 19.334 | 1.0257 | 0.11894 | 5.4222 | 3.1331 | 0.35983 | 16.543 | 1.5109 | 0.17473 | 7.9843 | 1.626 | 0.18702 | 8.5868 | 3.8744 | 0.94783 | 20.8525 | 2.7728 | 0.68184 | 14.933 | 3.6556 | 0.89706 | 19.6825 | 1.0678 | 0.26334 | 5.7527 | 3.1525 | 0.7712 | 16.9672 | 1.569 | 0.38606 | 8.4502 | 1.6912 | 0.41423 | 9.1036
460 | 3.3331 | 0.70013 | 19.1357 | 2.4713 | 0.52015 | 14.1929 | 3.1974 | 0.67118 | 18.355 | 1.0055 | 0.21352 | 5.7826 | 2.6938 | 0.56595 | 15.466 | 1.4084 | 0.29749 | 8.0929 | 1.3176 | 0.27339 | 7.5503 | 3.1524 | 1.352 | 18.2233 | 2.3757 | 1.0209 | 13.7377 | 3.0345 | 1.3006 | 17.5403 | 0.99397 | 0.43091 | 5.7551 | 2.575 | 1.1045 | 14.8858 | 1.3892 | 0.5991 | 8.0373 | 1.3034 | 0.55228 | 7.5215
470 | 2.2768 | 1.071 | 14.9462 | 1.708 | 0.80523 | 11.2163 | 2.1408 | 1.0052 | 14.0481 | 0.77245 | 0.3685 | 5.0838 | 1.834 | 0.86204 | 12.0378 | 1.0052 | 0.47413 | 6.6018 | 0.7433 | 0.33908 | 4.8524 | 2.0469 | 1.9574 | 13.7423 | 1.5607 | 1.4959 | 10.4835 | 1.9313 | 1.8436 | 12.9608 | 0.7258 | 0.70404 | 4.8888 | 1.6665 | 1.5924 | 11.1868 | 0.94275 | 0.90406 | 6.3336 | 0.69967 | 0.64867 | 4.665
480 | 1.1378 | 1.6256 | 9.5446 | 0.87697 | 1.2556 | 7.3613 | 1.0666 | 1.52 | 8.9414 | 0.43222 | 0.62978 | 3.6451 | 0.91555 | 1.31 | 7.6832 | 0.51013 | 0.72995 | 4.281 | 0.44247 | 0.77388 | 3.9269 | 0.88145 | 2.6966 | 8.2831 | 0.69036 | 2.1171 | 6.4935 | 0.82941 | 2.5305 | 7.7869 | 0.34907 | 1.0913 | 3.3062 | 0.71669 | 2.1961 | 6.7386 | 0.41226 | 1.2633 | 3.8764 | 0.34473 | 1.3221 | 3.528
490 | 0.38905 | 2.3776 | 5.3851 | 0.30186 | 1.8645 | 4.1958 | 0.35679 | 2.1884 | 4.9448 | 0.16787 | 1.0606 | 2.3564 | 0.31975 | 1.9745 | 4.4449 | 0.17739 | 1.0905 | 2.4616 | 0.32744 | 1.8719 | 4.4211 | 0.20328 | 3.5043 | 4.3764 | 0.15997 | 2.791 | 3.465 | 0.18705 | 3.2352 | 4.0318 | 0.090779 | 1.631 | 2.0006 | 0.16833 | 2.9387 | 3.6493 | 0.096503 | 1.6764 | 2.0869 | 0.18056 | 2.9016 | 3.7642
500 | 0.072175 | 3.4334 | 2.935 | 0.060635 | 2.9808 | 2.5137 | 0.069454 | 3.3849 | 2.8645 | 0.036457 | 1.8306 | 1.5295 | 0.062935 | 3.0693 | 2.596 | 0.033811 | 1.6292 | 1.3848 | 0.031367 | 1.0787 | 1.064 | 0.066132 | 4.3916 | 2.1572 | 0.059134 | 3.8675 | 1.8748 | 0.066075 | 4.3372 | 2.1097 | 0.037801 | 2.4405 | 1.1726 | 0.060449 | 3.9608 | 1.9257 | 0.032975 | 2.1723 | 1.0613 | 0.019084 | 1.4768 | 0.83195
510 | 0.11822 | 4.8508 | 1.5525 | 0.11533 | 4.6467 | 1.4707 | 0.12678 | 5.1414 | 1.6332 | 0.078666 | 3.1098 | 0.97313 | 0.11721 | 4.7295 | 1.4983 | 0.060299 | 2.4393 | 0.77431 | 0.011089 | 0.52877 | 0.18486 | 0.34832 | 5.2931 | 1.0233 | 0.34282 | 5.1467 | 0.98506 | 0.37304 | 5.6236 | 1.0798 | 0.23868 | 3.5392 | 0.67056 | 0.34659 | 5.2085 | 0.99774 | 0.18424 | 2.7742 | 0.53244 | 0.036316 | 0.6105 | 0.12787
520 | 0.6045 | 6.4446 | 0.74535 | 0.61936 | 6.5643 | 0.75491 | 0.66235 | 7.0434 | 0.81277 | 0.45172 | 4.7542 | 0.54266 | 0.62055 | 6.6009 | 0.76142 | 0.32947 | 3.4788 | 0.39861 | 0.040227 | 0.44243 | 0.052875 | 0.99184 | 6.2789 | 0.51197 | 1.0308 | 6.4987 | 0.52726 | 1.0894 | 6.8845 | 0.56021 | 0.77164 | 4.8407 | 0.39021 | 1.0282 | 6.4986 | 0.52871 | 0.56198 | 3.5338 | 0.28579 | 0.069785 | 0.45164 | 0.037875
530 | 1.5405 | 7.9166 | 0.39416 | 1.6089 | 8.2773 | 0.41261 | 1.6851 | 8.6811 | 0.43358 | 1.231 | 6.3032 | 0.3122 | 1.559 | 8.0296 | 0.40103 | 0.93647 | 4.7655 | 0.23402 | 0.2711 | 1.2252 | 0.050068 | 1.9896 | 7.3107 | 0.25945 | 2.1131 | 7.7711 | 0.27613 | 2.1852 | 8.0449 | 0.28646 | 1.6618 | 6.089 | 0.21488 | 2.0361 | 7.4952 | 0.26688 | 1.2588 | 4.5901 | 0.1605 | 0.35444 | 1.1763 | 0.033702
540 | 2.8002 | 9.1139 | 0.20007 | 2.8067 | 9.152 | 0.20176 | 2.8879 | 9.4252 | 0.20819 | 2.3335 | 7.5798 | 0.16567 | 2.7285 | 8.8978 | 0.19615 | 2.863 | 8.8126 | 0.17156 | 8.5886 | 25.8553 | 0.46607 | 3.2831 | 8.3176 | 0.12072 | 3.3466 | 8.4916 | 0.12383 | 3.3992 | 8.6316 | 0.12615 | 2.8615 | 7.2372 | 0.10452 | 3.2345 | 8.2076 | 0.11969 | 3.4683 | 8.3801 | 0.10553 | 10.3823 | 24.6135 | 0.28462
550 | 4.2899 | 9.7895 | 0.090203 | 4.2129 | 9.6218 | 0.088836 | 4.2567 | 9.729 | 0.089996 | 3.7557 | 8.5495 | 0.078285 | 4.0677 | 9.2886 | 0.085746 | 5.2667 | 12.3093 | 0.12097 | 9.958 | 24.5559 | 0.27148 | 4.7564 | 8.8598 | 0.037824 | 4.7492 | 8.8529 | 0.037942 | 4.7367 | 8.8353 | 0.038003 | 4.3555 | 8.0953 | 0.034147 | 4.5587 | 8.4965 | 0.036398 | 6.1125 | 11.6289 | 0.055809 | 11.6538 | 23.2391 | 0.13662
560 | 5.8688 | 9.7939 | 0.040276 | 5.6589 | 9.4463 | 0.038878 | 5.6244 | 9.3943 | 0.038718 | 5.5274 | 9.1943 | 0.037522 | 5.5669 | 9.2849 | 0.038135 | 6.5903 | 10.9161 | 0.044091 | 1.459 | 2.5731 | 0.012072 | 6.3045 | 8.8928 | 0.0024533 | 6.1803 | 8.7198 | 0.00242 | 6.0631 | 8.559 | 0.0023946 | 6.2106 | 8.7349 | 0.0023117 | 6.0439 | 8.5208 | 0.002338 | 7.3824 | 10.3439 | 0.0025702 | 1.6459 | 2.4387 | 0.0013264
570 | 7.301 | 9.1186 | 0.021044 | 7.1134 | 8.8739 | 0.020453 | 6.964 | 8.6924 | 0.020049 | 7.5766 | 9.4275 | 0.021652 | 7.1243 | 8.8857 | 0.020471 | 9.9683 | 12.3432 | 0.028197 | 1.2989 | 1.5628 | 0.0034795 | 7.6114 | 8.2872 | 0 | 7.538 | 8.1988 | 0 | 7.2843 | 7.9269 | 0 | 8.2602 | 8.9638 | 0 | 7.5054 | 8.1619 | 0 | 10.8316 | 11.7038 | 0 | 1.4073 | 1.4828 | 0
580 | 8.3826 | 7.9777 | 0.014948 | 8.5272 | 8.1081 | 0.015188 | 8.203 | 7.8047 | 0.014624 | 9.6997 | 9.1973 | 0.017202 | 8.5481 | 8.1223 | 0.015207 | 13.4428 | 12.8151 | 0.024051 | 6.6332 | 6.1009 | 0.011246 | 8.4301 | 7.2439 | 0 | 8.7172 | 7.4849 | 0 | 8.2774 | 7.111 | 0 | 10.202 | 8.739 | 0 | 8.6872 | 7.4547 | 0 | 14.1074 | 12.1393 | 0 | 6.9439 | 5.795 | 0
590 | 8.9482 | 6.6309 | 0.010094 | 9.2135 | 6.8199 | 0.010377 | 8.6756 | 6.4267 | 0.0097846 | 11.537 | 8.5226 | 0.012941 | 9.564 | 7.0777 | 0.010762 | 12.9619 | 9.616 | 0.014648 | 8.6852 | 6.5037 | 0.0099733 | 8.8202 | 6.1586 | 0 | 9.2316 | 6.4402 | 0 | 8.5803 | 5.9895 | 0 | 11.8945 | 8.2845 | 0 | 9.5269 | 6.6449 | 0 | 13.3336 | 9.3184 | 0 | 8.9539 | 6.3045 | 0
600 | 8.9188 | 5.3288 | 0.0067634 | 9.7956 | 5.8445 | 0.0074026 | 8.9786 | 5.3603 | 0.0067954 | 12.6369 | 7.535 | 0.0095341 | 9.8887 | 5.9044 | 0.0074867 | 11.9139 | 7.1397 | 0.0091041 | 6.1515 | 3.6758 | 0.0046614 | 8.5516 | 5.0342 | 0 | 9.5465 | 5.6138 | 0 | 8.6374 | 5.0816 | 0 | 12.673 | 7.4487 | 0 | 9.5821 | 5.638 | 0 | 11.9257 | 7.0372 | 0 | 6.1617 | 3.628 | 0
610 | 8.2864 | 4.1841 | 0.00316 | 9.4047 | 4.7474 | 0.00358 | 8.44 | 4.2619 | 0.0032195 | 12.5936 | 6.352 | 0.0047715 | 9.3331 | 4.7119 | 0.0035562 | 9.4206 | 4.7735 | 0.003667 | 27.4811 | 13.6421 | 0.0091579 | 7.72 | 3.9757 | 0 | 8.9072 | 4.5861 | 0 | 7.8901 | 4.0636 | 0 | 12.2728 | 6.3148 | 0 | 8.7879 | 4.5252 | 0 | 9.1645 | 4.7331 | 0 | 26.6728 | 13.5481 | 0
620 | 7.0321 | 3.1537 | 0.0014899 | 7.9862 | 3.5822 | 0.0016943 | 7.0334 | 3.1555 | 0.001494 | 11.294 | 5.0619 | 0.0023842 | 7.9515 | 3.566 | 0.0016845 | 6.4135 | 2.8847 | 0.0013817 | 12.3567 | 5.6438 | 0.0028248 | 6.4097 | 2.9956 | 0 | 7.4005 | 3.4591 | 0 | 6.433 | 3.0074 | 0 | 10.7698 | 5.0307 | 0 | 7.3253 | 3.4234 | 0 | 6.1017 | 2.8584 | 0 | 11.8006 | 5.5982 | 0
630 | 5.3265 | 2.2066 | 0.0004753 | 5.925 | 2.4546 | 0.0005292 | 5.1218 | 2.1222 | 0.00045856 | 8.9927 | 3.7238 | 0.00079799 | 6.0317 | 2.4987 | 0.0005381 | 3.7581 | 1.5603 | 0.00034569 | 4.8507 | 2.0201 | 0.00046021 | 4.8401 | 2.1248 | 0 | 5.4733 | 2.4028 | 0 | 4.6701 | 2.0505 | 0 | 8.5487 | 3.7517 | 0 | 5.5395 | 2.4318 | 0 | 3.5651 | 1.5679 | 0 | 4.615 | 2.0349 | 0
640 | 3.7102 | 1.4548 | 0.00016502 | 4.1991 | 1.6464 | 0.00018679 | 3.543 | 1.3893 | 0.00015783 | 6.5682 | 2.5748 | 0.00029118 | 4.2077 | 1.6499 | 0.00018717 | 1.9769 | 0.77644 | 8.9863e-05 | 0.93358 | 0.36826 | 4.4309e-05 | 3.2567 | 1.3613 | 0 | 3.7469 | 1.5662 | 0 | 3.1207 | 1.3046 | 0 | 6.0308 | 2.5202 | 0 | 3.7329 | 1.5603 | 0 | 1.8132 | 0.75915 | 0 | 0.86097 | 0.36198 | 0
650 | 2.3727 | 0.89773 | 2.0661e-05 | 2.6317 | 0.99579 | 2.3157e-05 | 2.1868 | 0.82749 | 1.9367e-05 | 4.3723 | 1.6541 | 3.7424e-05 | 2.6823 | 1.0149 | 2.3396e-05 | 0.93771 | 0.35514 | 9.2714e-06 | 0.60315 | 0.22797 | 3.9955e-06 | 2.0342 | 0.81895 | 0 | 2.2939 | 0.92353 | 0 | 1.8814 | 0.7575 | 0 | 3.9217 | 1.5786 | 0 | 2.3244 | 0.93576 | 0 | 0.83948 | 0.3383 | 0 | 0.54006 | 0.21715 | 0
660 | 1.3819 | 0.5121 | 0 | 1.5661 | 0.58033 | 0 | 1.2734 | 0.47188 | 0 | 2.6605 | 0.98588 | 0 | 1.5668 | 0.58064 | 0 | 0.40564 | 0.15041 | 0 | 0.29634 | 0.10989 | 0 | 1.1625 | 0.45974 | 0 | 1.3393 | 0.52964 | 0 | 1.0749 | 0.42508 | 0 | 2.3415 | 0.92597 | 0 | 1.3322 | 0.52684 | 0 | 0.35622 | 0.14093 | 0 | 0.26059 | 0.10311 | 0
670 | 0.72982 | 0.26746 | 0 | 0.8721 | 0.31959 | 0 | 0.69401 | 0.25433 | 0 | 1.485 | 0.54416 | 0 | 0.84131 | 0.30831 | 0 | 0.16114 | 0.059071 | 0 | 0.10469 | 0.038387 | 0 | 0.61189 | 0.23967 | 0 | 0.74334 | 0.29115 | 0 | 0.58387 | 0.22869 | 0 | 1.3025 | 0.51014 | 0 | 0.71289 | 0.27923 | 0 | 0.14103 | 0.055255 | 0 | 0.091744 | 0.035952 | 0
680 | 0.37539 | 0.13654 | 0 | 0.44693 | 0.16256 | 0 | 0.35163 | 0.1279 | 0 | 0.81412 | 0.2961 | 0 | 0.44461 | 0.16171 | 0 | 0.063181 | 0.022985 | 0 | 0.04866 | 0.017693 | 0 | 0.30127 | 0.11736 | 0 | 0.3647 | 0.14207 | 0 | 0.28323 | 0.11033 | 0 | 0.68329 | 0.26617 | 0 | 0.36057 | 0.14045 | 0 | 0.052998 | 0.020647 | 0 | 0.04072 | 0.01586 | 0
690 | 0.17811 | 0.064446 | 0 | 0.20128 | 0.07283 | 0 | 0.15897 | 0.057521 | 0 | 0.41736 | 0.15101 | 0 | 0.22025 | 0.079693 | 0 | 0.024508 | 0.0088684 | 0 | 0.029647 | 0.010728 | 0 | 0.14119 | 0.05487 | 0 | 0.16219 | 0.063034 | 0 | 0.12644 | 0.049138 | 0 | 0.34617 | 0.13453 | 0 | 0.17647 | 0.068582 | 0 | 0.020271 | 0.0078782 | 0 | 0.024559 | 0.009545 | 0
700 | 0.083964 | 0.030327 | 0 | 0.10113 | 0.036525 | 0 | 0.078972 | 0.028523 | 0 | 0.21382 | 0.077227 | 0 | 0.10919 | 0.039436 | 0 | 0.0090727 | 0.003277 | 0 | 0.01416 | 0.0051142 | 0 | 0.064598 | 0.025082 | 0 | 0.079039 | 0.030689 | 0 | 0.060922 | 0.023655 | 0 | 0.17199 | 0.066778 | 0 | 0.084864 | 0.03295 | 0 | 0.0072963 | 0.002833 | 0 | 0.011244 | 0.0043661 | 0
710 | 0.040641 | 0.014677 | 0 | 0.051733 | 0.018682 | 0 | 0.040981 | 0.014799 | 0 | 0.11244 | 0.040605 | 0 | 0.055682 | 0.020109 | 0 | 0.0036442 | 0.001316 | 0 | 0.018472 | 0.0066709 | 0 | 0.029193 | 0.011337 | 0 | 0.037779 | 0.014672 | 0 | 0.029535 | 0.01147 | 0 | 0.084445 | 0.032795 | 0 | 0.040408 | 0.015693 | 0 | 0.0027357 | 0.0010624 | 0 | 0.013869 | 0.0053861 | 0
720 | 0.019281 | 0.0069634 | 0 | 0.022899 | 0.0082703 | 0 | 0.018245 | 0.0065894 | 0 | 0.058134 | 0.020995 | 0 | 0.027972 | 0.010102 | 0 | 0.0014198 | 0.00051277 | 0 | 0.0024198 | 0.00087391 | 0 | 0.013159 | 0.0051167 | 0 | 0.015889 | 0.0061782 | 0 | 0.012495 | 0.0048584 | 0 | 0.041492 | 0.016134 | 0 | 0.019289 | 0.0075004 | 0 | 0.0010119 | 0.00039345 | 0 | 0.0017429 | 0.0006774 | 0
730 | 0.0164 | 0.005922 | 0 | 0.022716 | 0.0082009 | 0 | 0.01825 | 0.0065886 | 0 | 0.057816 | 0.020872 | 0 | 0.026505 | 0.0095689 | 0 | 0.0010243 | 0.00036981 | 0 | 0.00045355 | 0.00016376 | 0 | 0.010944 | 0.0042766 | 0 | 0.01542 | 0.0060257 | 0 | 0.012228 | 0.0047782 | 0 | 0.040454 | 0.015813 | 0 | 0.017907 | 0.006999 | 0 | 0.00071316 | 0.00027864 | 0 | 0.00031663 | 0.00012378 | 0

## Custom lights
Your own lights: paste a measured spectrum (380-780 nm every 5 nm, any scale) and give it a name.
The workbook builds its Wpt normalization (Technical annex A.3) and adds it to the list of conditions on the Report sheet.
Name | Made-up white LED (example) | Custom light 2 | Example in column B: a made-up white LED (blue LED plus phosphor), not a measured light. Replace it with yours.
Observer | CIE 1931 2deg | CIE 1931 2deg
nm
380 | 0.0764
385 | 0.112
390 | 0.1624
395 | 0.2332
400 | 0.3314
405 | 0.4665
410 | 0.6564
415 | 0.9637
420 | 1.6758
425 | 3.8631
430 | 10.2581
435 | 24.8823
440 | 48.782
445 | 74.0431
450 | 86.0547
455 | 77.0634
460 | 54.902
465 | 34.2576
470 | 23.1142
475 | 20.4857
480 | 22.3984
485 | 26.1518
490 | 30.6896
495 | 35.7184
500 | 41.1474
505 | 46.9081
510 | 52.9182
515 | 59.0764
520 | 65.2649
525 | 71.3523
530 | 77.1992
535 | 82.6633
540 | 87.607
545 | 91.905
550 | 95.4512
555 | 98.1657
560 | 100
565 | 100.9385
570 | 100.9975
575 | 100.2203
580 | 98.6679
585 | 96.4086
590 | 93.5069
595 | 90.016
600 | 85.9743
605 | 81.4088
610 | 76.3448
615 | 70.8184
620 | 64.8899
625 | 58.6522
630 | 52.2324
635 | 45.7855
640 | 39.4797
645 | 33.4789
650 | 27.9245
655 | 22.9222
660 | 18.534
665 | 14.7785
670 | 11.6364
675 | 9.0601
680 | 6.9845
685 | 5.337
690 | 4.0455
695 | 3.0435
700 | 2.2728
705 | 1.6845
710 | 1.2389
715 | 0.9036
720 | 0.6535
725 | 0.4683
730 | 0.3324
735 | 0.2337
740 | 0.1626
745 | 0.112
750 | 0.0764
755 | 0.0516
760 | 0.0344
765 | 0.0228
770 | 0.0149
775 | 0.0096
780 | 0.0062

## Base
The 40 base reflectances (Munsell Value 5 / Chroma 6) and their reference p, t (Technical annex A.4).
| nm | 2.5B 5/6 | 2.5BG 5/6 | 2.5G 5/6 | 2.5GY 5/6 | 2.5PB 5/6 | 2.5P 5/6 | 2.5RP 5/6 | 2.5R 5/6 | 2.5YR 5/6 | 2.5Y 5/6 | 5B 5/6 | 5BG 5/6 | 5G 5/6 | 5GY 5/6 | 5PB 5/6 | 5P 5/6 | 5RP 5/6 | 5R 5/6 | 5YR 5/6 | 5Y 5/6 | 7.5B 5/6 | 7.5BG 5/6 | 7.5G 5/6 | 7.5GY 5/6 | 7.5PB 5/6 | 7.5P 5/6 | 7.5RP 5/6 | 7.5R 5/6 | 7.5YR 5/6 | 7.5Y 5/6 | 10B 5/6 | 10BG 5/6 | 10G 5/6 | 10GY 5/6 | 10PB 5/6 | 10P 5/6 | 10RP 5/6 | 10R 5/6 | 10YR 5/6 | 10Y 5/6
| 380 | 0.087549 | 0.070616 | 0.072654 | 0.043945 | 0.13445 | 0.1709 | 0.14416 | 0.12751 | 0.089534 | 0.046504 | 0.098665 | 0.067845 | 0.069651 | 0.049443 | 0.14881 | 0.16883 | 0.13571 | 0.11796 | 0.075746 | 0.03957 | 0.10857 | 0.070539 | 0.072552 | 0.063164 | 0.16539 | 0.15519 | 0.13844 | 0.11168 | 0.06531 | 0.036687 | 0.12082 | 0.076434 | 0.071377 | 0.078595 | 0.16961 | 0.14563 | 0.1378 | 0.10099 | 0.055653 | 0.038172
| 385 | 0.089123 | 0.071013 | 0.074971 | 0.04398 | 0.14533 | 0.18587 | 0.14697 | 0.12869 | 0.089694 | 0.04684 | 0.10577 | 0.073787 | 0.074519 | 0.049443 | 0.15776 | 0.1717 | 0.1436 | 0.11961 | 0.075792 | 0.040077 | 0.11801 | 0.07326 | 0.073302 | 0.063164 | 0.17078 | 0.16179 | 0.1443 | 0.11332 | 0.065333 | 0.036919 | 0.1278 | 0.083316 | 0.076689 | 0.078655 | 0.17225 | 0.15348 | 0.1404 | 0.10187 | 0.055819 | 0.038289
| 390 | 0.11278 | 0.088943 | 0.077287 | 0.044015 | 0.15621 | 0.20083 | 0.16793 | 0.14109 | 0.089854 | 0.047175 | 0.11647 | 0.095008 | 0.079387 | 0.049444 | 0.16755 | 0.17746 | 0.15395 | 0.12925 | 0.075838 | 0.040584 | 0.12745 | 0.097975 | 0.074051 | 0.063165 | 0.19967 | 0.19635 | 0.15736 | 0.12064 | 0.065357 | 0.03715 | 0.13478 | 0.111 | 0.082002 | 0.078715 | 0.17626 | 0.16459 | 0.15236 | 0.10472 | 0.055985 | 0.038405
| 395 | 0.14475 | 0.10836 | 0.079714 | 0.044049 | 0.19682 | 0.21838 | 0.19965 | 0.15459 | 0.090014 | 0.04751 | 0.14761 | 0.11906 | 0.092255 | 0.049444 | 0.21066 | 0.22568 | 0.18338 | 0.13972 | 0.075883 | 0.04109 | 0.15826 | 0.12722 | 0.088067 | 0.063165 | 0.24193 | 0.24018 | 0.17978 | 0.12769 | 0.065381 | 0.037382 | 0.16546 | 0.14351 | 0.10003 | 0.078775 | 0.21589 | 0.20485 | 0.16857 | 0.10716 | 0.056151 | 0.038522
| 400 | 0.17931 | 0.12405 | 0.085023 | 0.044084 | 0.24252 | 0.27308 | 0.23297 | 0.1632 | 0.090174 | 0.047845 | 0.18312 | 0.13843 | 0.10162 | 0.049444 | 0.25866 | 0.2801 | 0.20929 | 0.14565 | 0.075929 | 0.041597 | 0.19435 | 0.15152 | 0.097716 | 0.063165 | 0.28436 | 0.2814 | 0.19706 | 0.13062 | 0.065405 | 0.037614 | 0.20339 | 0.17424 | 0.11456 | 0.078912 | 0.26277 | 0.24624 | 0.17931 | 0.10782 | 0.056317 | 0.038638
| 405 | 0.20687 | 0.13323 | 0.08789 | 0.044119 | 0.28148 | 0.31862 | 0.25586 | 0.16702 | 0.090524 | 0.048054 | 0.21422 | 0.15173 | 0.10743 | 0.049444 | 0.29906 | 0.32353 | 0.22417 | 0.14831 | 0.076046 | 0.042371 | 0.22963 | 0.16634 | 0.1036 | 0.063165 | 0.31782 | 0.3039 | 0.20564 | 0.1314 | 0.065388 | 0.038698 | 0.24151 | 0.19421 | 0.12297 | 0.078987 | 0.30496 | 0.27753 | 0.18328 | 0.10794 | 0.056089 | 0.038754
| 410 | 0.2225 | 0.13879 | 0.089278 | 0.044154 | 0.30615 | 0.34395 | 0.26545 | 0.16689 | 0.090375 | 0.047919 | 0.23508 | 0.15899 | 0.10957 | 0.049443 | 0.32321 | 0.3482 | 0.22957 | 0.14825 | 0.07591 | 0.042132 | 0.25539 | 0.17711 | 0.10664 | 0.063164 | 0.3361 | 0.31507 | 0.2072 | 0.1309 | 0.065361 | 0.038395 | 0.27112 | 0.2065 | 0.12742 | 0.079023 | 0.33083 | 0.29059 | 0.18278 | 0.10753 | 0.056045 | 0.039599
| 415 | 0.23113 | 0.14243 | 0.09006 | 0.044039 | 0.3191 | 0.35464 | 0.26884 | 0.16545 | 0.089733 | 0.047489 | 0.24555 | 0.16363 | 0.11131 | 0.049472 | 0.33467 | 0.35663 | 0.23047 | 0.14688 | 0.076061 | 0.041524 | 0.26732 | 0.18243 | 0.10933 | 0.063379 | 0.3452 | 0.31717 | 0.20628 | 0.1293 | 0.065325 | 0.037985 | 0.28511 | 0.21258 | 0.13107 | 0.079467 | 0.3442 | 0.29591 | 0.18105 | 0.10603 | 0.055799 | 0.039049
| 420 | 0.23491 | 0.14548 | 0.091403 | 0.043961 | 0.32477 | 0.35916 | 0.26903 | 0.16396 | 0.089883 | 0.047189 | 0.24949 | 0.16768 | 0.11321 | 0.049578 | 0.34047 | 0.35896 | 0.22955 | 0.14569 | 0.075912 | 0.041061 | 0.27072 | 0.18739 | 0.11207 | 0.063626 | 0.3507 | 0.31737 | 0.20349 | 0.12791 | 0.065346 | 0.037719 | 0.28993 | 0.21804 | 0.13351 | 0.079892 | 0.35127 | 0.29669 | 0.17881 | 0.10557 | 0.05566 | 0.038586
| 425 | 0.24381 | 0.14953 | 0.092889 | 0.044003 | 0.32985 | 0.36061 | 0.2678 | 0.1619 | 0.090181 | 0.0469 | 0.26196 | 0.1727 | 0.11444 | 0.049556 | 0.34478 | 0.35668 | 0.22827 | 0.14411 | 0.075839 | 0.040434 | 0.28535 | 0.19365 | 0.11515 | 0.063848 | 0.3548 | 0.31621 | 0.20094 | 0.12665 | 0.065429 | 0.037189 | 0.30307 | 0.22467 | 0.13663 | 0.080442 | 0.35713 | 0.29532 | 0.17646 | 0.10541 | 0.05566 | 0.038461
| 430 | 0.24731 | 0.15318 | 0.094579 | 0.04411 | 0.33539 | 0.36098 | 0.26513 | 0.16078 | 0.090174 | 0.046865 | 0.26651 | 0.17855 | 0.11621 | 0.049703 | 0.34911 | 0.35278 | 0.22561 | 0.14305 | 0.075998 | 0.040202 | 0.28937 | 0.19944 | 0.11869 | 0.064138 | 0.35965 | 0.31444 | 0.1987 | 0.12566 | 0.065666 | 0.036844 | 0.30677 | 0.23028 | 0.1404 | 0.080914 | 0.3608 | 0.29227 | 0.17529 | 0.10491 | 0.055788 | 0.0382
| 435 | 0.25652 | 0.15786 | 0.096244 | 0.044477 | 0.34002 | 0.3581 | 0.26153 | 0.1602 | 0.089988 | 0.046811 | 0.27716 | 0.18298 | 0.11847 | 0.050051 | 0.3521 | 0.34774 | 0.22344 | 0.14245 | 0.075878 | 0.039892 | 0.30057 | 0.20643 | 0.12348 | 0.064705 | 0.36235 | 0.31182 | 0.19682 | 0.12519 | 0.065692 | 0.036727 | 0.31704 | 0.23764 | 0.14474 | 0.081709 | 0.36378 | 0.28845 | 0.17463 | 0.10462 | 0.055931 | 0.038188
| 440 | 0.26412 | 0.16237 | 0.099391 | 0.044817 | 0.34798 | 0.35492 | 0.25695 | 0.15971 | 0.089951 | 0.046843 | 0.28967 | 0.18893 | 0.12096 | 0.050423 | 0.35681 | 0.34167 | 0.22083 | 0.14183 | 0.076138 | 0.039877 | 0.31599 | 0.21211 | 0.12823 | 0.065433 | 0.36526 | 0.3089 | 0.19672 | 0.1248 | 0.065962 | 0.036957 | 0.33189 | 0.24476 | 0.14863 | 0.082858 | 0.36509 | 0.28234 | 0.17506 | 0.10437 | 0.056011 | 0.038511
| 445 | 0.27329 | 0.16799 | 0.10249 | 0.04527 | 0.35492 | 0.34922 | 0.25263 | 0.1583 | 0.08989 | 0.046888 | 0.30069 | 0.19611 | 0.12428 | 0.051236 | 0.36209 | 0.33297 | 0.21821 | 0.1408 | 0.076175 | 0.039634 | 0.32687 | 0.22005 | 0.1348 | 0.066654 | 0.36642 | 0.30422 | 0.19474 | 0.12403 | 0.066164 | 0.036981 | 0.34396 | 0.25195 | 0.15475 | 0.084465 | 0.36384 | 0.27806 | 0.17371 | 0.10405 | 0.056278 | 0.038717
| 450 | 0.28344 | 0.1773 | 0.10682 | 0.045778 | 0.35963 | 0.34296 | 0.24673 | 0.15744 | 0.090424 | 0.047327 | 0.31121 | 0.20575 | 0.12857 | 0.052214 | 0.36414 | 0.32389 | 0.21496 | 0.14016 | 0.076447 | 0.040046 | 0.3356 | 0.22909 | 0.1425 | 0.068104 | 0.36504 | 0.29844 | 0.19273 | 0.12359 | 0.066429 | 0.03733 | 0.35166 | 0.26272 | 0.16194 | 0.086379 | 0.35963 | 0.27187 | 0.1728 | 0.10428 | 0.056696 | 0.039159
| 455 | 0.29341 | 0.18712 | 0.11279 | 0.046496 | 0.36048 | 0.33474 | 0.24146 | 0.15612 | 0.09045 | 0.047573 | 0.32099 | 0.21702 | 0.13383 | 0.053742 | 0.36169 | 0.31307 | 0.21175 | 0.13899 | 0.076781 | 0.040427 | 0.34206 | 0.24093 | 0.15212 | 0.070315 | 0.36194 | 0.29277 | 0.1904 | 0.12305 | 0.066671 | 0.037797 | 0.35591 | 0.27217 | 0.17067 | 0.089227 | 0.35468 | 0.26496 | 0.1719 | 0.10407 | 0.056824 | 0.040002
| 460 | 0.30676 | 0.20052 | 0.12103 | 0.04738 | 0.36124 | 0.32549 | 0.23559 | 0.15504 | 0.091265 | 0.048092 | 0.33263 | 0.23128 | 0.14192 | 0.055662 | 0.36129 | 0.30364 | 0.20863 | 0.13801 | 0.077097 | 0.041042 | 0.34753 | 0.25541 | 0.16531 | 0.07317 | 0.35783 | 0.2846 | 0.18875 | 0.12279 | 0.067086 | 0.03849 | 0.35912 | 0.28487 | 0.18271 | 0.092996 | 0.34849 | 0.25908 | 0.17137 | 0.1048 | 0.057228 | 0.041085
| 465 | 0.32302 | 0.21847 | 0.13162 | 0.048557 | 0.35965 | 0.31541 | 0.22985 | 0.15411 | 0.091236 | 0.04858 | 0.34562 | 0.24868 | 0.15196 | 0.058221 | 0.35959 | 0.29114 | 0.20564 | 0.13715 | 0.077173 | 0.041889 | 0.35551 | 0.27336 | 0.18013 | 0.076878 | 0.35221 | 0.27579 | 0.18747 | 0.12274 | 0.067206 | 0.039609 | 0.36118 | 0.29918 | 0.19678 | 0.097803 | 0.34087 | 0.25242 | 0.17108 | 0.10494 | 0.057391 | 0.042543
| 470 | 0.3356 | 0.23718 | 0.14534 | 0.050293 | 0.35674 | 0.30516 | 0.22422 | 0.15311 | 0.091507 | 0.049458 | 0.35628 | 0.26395 | 0.16657 | 0.061634 | 0.35476 | 0.27923 | 0.20228 | 0.13623 | 0.077248 | 0.043712 | 0.35979 | 0.28835 | 0.19762 | 0.081927 | 0.34534 | 0.26629 | 0.18597 | 0.12254 | 0.067309 | 0.041676 | 0.36074 | 0.31108 | 0.21087 | 0.10443 | 0.33161 | 0.24682 | 0.17055 | 0.10528 | 0.057461 | 0.044812
| 475 | 0.34624 | 0.25013 | 0.16229 | 0.052962 | 0.35288 | 0.29388 | 0.218 | 0.15152 | 0.09132 | 0.050795 | 0.36364 | 0.27589 | 0.18413 | 0.066336 | 0.34903 | 0.26783 | 0.19871 | 0.13491 | 0.077332 | 0.046515 | 0.36211 | 0.29854 | 0.21554 | 0.088514 | 0.3365 | 0.25641 | 0.18342 | 0.12187 | 0.067573 | 0.045071 | 0.35925 | 0.31868 | 0.22539 | 0.11274 | 0.32084 | 0.2394 | 0.16889 | 0.10497 | 0.057582 | 0.048553
| 480 | 0.35495 | 0.26798 | 0.18059 | 0.057037 | 0.34793 | 0.282 | 0.21104 | 0.14892 | 0.091182 | 0.053107 | 0.3668 | 0.28737 | 0.2031 | 0.072744 | 0.34017 | 0.25697 | 0.19361 | 0.13284 | 0.077351 | 0.051262 | 0.36163 | 0.3054 | 0.23386 | 0.097311 | 0.32569 | 0.24671 | 0.17915 | 0.12054 | 0.067647 | 0.050556 | 0.35471 | 0.32598 | 0.23964 | 0.12357 | 0.30756 | 0.23109 | 0.16599 | 0.10443 | 0.057904 | 0.053894
| 485 | 0.35949 | 0.2814 | 0.20179 | 0.063224 | 0.3398 | 0.26837 | 0.20346 | 0.14556 | 0.092016 | 0.056427 | 0.36893 | 0.29527 | 0.22064 | 0.081438 | 0.32917 | 0.24588 | 0.188 | 0.13056 | 0.077934 | 0.058451 | 0.35894 | 0.31196 | 0.2501 | 0.10846 | 0.31156 | 0.23695 | 0.17343 | 0.11908 | 0.068283 | 0.059293 | 0.34925 | 0.32953 | 0.25417 | 0.13658 | 0.29122 | 0.22167 | 0.16162 | 0.10454 | 0.058284 | 0.061628
| 490 | 0.35936 | 0.2887 | 0.22132 | 0.072839 | 0.33083 | 0.25511 | 0.19685 | 0.1419 | 0.092868 | 0.061709 | 0.36718 | 0.30005 | 0.23869 | 0.093941 | 0.31549 | 0.23415 | 0.18291 | 0.12803 | 0.078613 | 0.069775 | 0.35468 | 0.31558 | 0.2653 | 0.12357 | 0.29584 | 0.22777 | 0.16809 | 0.11766 | 0.06902 | 0.072059 | 0.34325 | 0.33199 | 0.26764 | 0.15322 | 0.27438 | 0.21262 | 0.15725 | 0.10473 | 0.059176 | 0.072549
| 495 | 0.35745 | 0.29711 | 0.23904 | 0.086155 | 0.32266 | 0.24126 | 0.19112 | 0.13916 | 0.09422 | 0.068584 | 0.36239 | 0.30429 | 0.2538 | 0.1098 | 0.30219 | 0.223 | 0.17847 | 0.12616 | 0.079408 | 0.084931 | 0.34887 | 0.31664 | 0.27466 | 0.14178 | 0.28053 | 0.21836 | 0.16403 | 0.11703 | 0.069947 | 0.089197 | 0.33572 | 0.3315 | 0.27743 | 0.17236 | 0.25875 | 0.20529 | 0.15419 | 0.10575 | 0.060404 | 0.085339
| 500 | 0.35218 | 0.29812 | 0.25259 | 0.10389 | 0.31228 | 0.22923 | 0.18623 | 0.13741 | 0.095752 | 0.078318 | 0.35448 | 0.30411 | 0.26563 | 0.12984 | 0.28966 | 0.21288 | 0.17485 | 0.12475 | 0.081274 | 0.1037 | 0.34104 | 0.31611 | 0.27997 | 0.16353 | 0.26746 | 0.20991 | 0.16129 | 0.11635 | 0.071767 | 0.11046 | 0.32663 | 0.32884 | 0.28365 | 0.19405 | 0.2453 | 0.19967 | 0.15229 | 0.1063 | 0.063677 | 0.10025
| 505 | 0.34413 | 0.29632 | 0.26149 | 0.12521 | 0.30177 | 0.21962 | 0.18183 | 0.1358 | 0.09926 | 0.091274 | 0.34446 | 0.301 | 0.27398 | 0.15243 | 0.2783 | 0.20503 | 0.17123 | 0.12359 | 0.085276 | 0.12314 | 0.33071 | 0.31252 | 0.28195 | 0.1864 | 0.25505 | 0.20084 | 0.15939 | 0.11592 | 0.075781 | 0.13297 | 0.31619 | 0.32359 | 0.28621 | 0.21544 | 0.23402 | 0.19383 | 0.15061 | 0.10795 | 0.070641 | 0.11505
| 510 | 0.3339 | 0.29255 | 0.26561 | 0.14818 | 0.28977 | 0.21079 | 0.17678 | 0.13498 | 0.10569 | 0.10907 | 0.33139 | 0.29734 | 0.27793 | 0.17603 | 0.26676 | 0.1989 | 0.16699 | 0.12302 | 0.093243 | 0.14215 | 0.31863 | 0.30766 | 0.28181 | 0.20882 | 0.24295 | 0.19369 | 0.15682 | 0.11552 | 0.084422 | 0.15458 | 0.30407 | 0.31676 | 0.28707 | 0.23515 | 0.22306 | 0.1877 | 0.14901 | 0.11069 | 0.084192 | 0.13095
| 515 | 0.32035 | 0.28817 | 0.26786 | 0.17037 | 0.27748 | 0.20284 | 0.16976 | 0.13372 | 0.11375 | 0.12928 | 0.31654 | 0.29308 | 0.27874 | 0.19859 | 0.2525 | 0.19369 | 0.1608 | 0.12231 | 0.10427 | 0.15794 | 0.30476 | 0.30198 | 0.27938 | 0.22864 | 0.23045 | 0.1866 | 0.15281 | 0.11453 | 0.097983 | 0.17285 | 0.29145 | 0.31015 | 0.28529 | 0.25123 | 0.2117 | 0.1789 | 0.14605 | 0.11368 | 0.10387 | 0.14852
| 520 | 0.30582 | 0.28352 | 0.26696 | 0.18944 | 0.26287 | 0.19422 | 0.16147 | 0.13181 | 0.12019 | 0.14624 | 0.30051 | 0.28759 | 0.27745 | 0.2166 | 0.23976 | 0.18787 | 0.15318 | 0.12111 | 0.11532 | 0.16933 | 0.28984 | 0.29505 | 0.27584 | 0.24288 | 0.21778 | 0.18006 | 0.14745 | 0.1132 | 0.11302 | 0.18634 | 0.27759 | 0.30079 | 0.28186 | 0.26134 | 0.20021 | 0.16798 | 0.14254 | 0.11539 | 0.12289 | 0.16886
| 525 | 0.29037 | 0.27713 | 0.26374 | 0.20529 | 0.2491 | 0.18538 | 0.15347 | 0.12995 | 0.12448 | 0.15721 | 0.28295 | 0.28056 | 0.27286 | 0.22938 | 0.22863 | 0.18121 | 0.14502 | 0.11999 | 0.12353 | 0.17684 | 0.27357 | 0.28683 | 0.27094 | 0.2514 | 0.20699 | 0.17326 | 0.14278 | 0.11248 | 0.12486 | 0.19452 | 0.26253 | 0.29008 | 0.27729 | 0.26575 | 0.19109 | 0.15789 | 0.13969 | 0.11663 | 0.13576 | 0.19045
| 530 | 0.27296 | 0.27021 | 0.26077 | 0.21725 | 0.23633 | 0.17885 | 0.14748 | 0.12853 | 0.12737 | 0.16279 | 0.26538 | 0.27284 | 0.26733 | 0.23697 | 0.21928 | 0.1755 | 0.13884 | 0.11927 | 0.12876 | 0.18111 | 0.25788 | 0.27711 | 0.26561 | 0.25505 | 0.19897 | 0.16764 | 0.13971 | 0.11273 | 0.1317 | 0.19995 | 0.24847 | 0.27814 | 0.27133 | 0.26595 | 0.18432 | 0.15012 | 0.13814 | 0.11801 | 0.14213 | 0.20884
| 535 | 0.25585 | 0.26173 | 0.25514 | 0.22688 | 0.22417 | 0.17482 | 0.14448 | 0.12761 | 0.12927 | 0.16609 | 0.2471 | 0.26306 | 0.26176 | 0.24038 | 0.21038 | 0.17124 | 0.13571 | 0.11891 | 0.1325 | 0.18396 | 0.24116 | 0.26513 | 0.25955 | 0.25468 | 0.1935 | 0.16335 | 0.13844 | 0.11381 | 0.13585 | 0.20333 | 0.23306 | 0.26389 | 0.26336 | 0.2625 | 0.18082 | 0.14596 | 0.1378 | 0.11935 | 0.14566 | 0.22085
| 540 | 0.23746 | 0.25206 | 0.24956 | 0.23365 | 0.21239 | 0.17283 | 0.14419 | 0.12788 | 0.13248 | 0.17034 | 0.23003 | 0.25294 | 0.25362 | 0.24152 | 0.20337 | 0.16942 | 0.13599 | 0.11991 | 0.13679 | 0.18663 | 0.22598 | 0.25018 | 0.25159 | 0.252 | 0.18984 | 0.16081 | 0.13915 | 0.11657 | 0.14062 | 0.20563 | 0.2193 | 0.25061 | 0.25551 | 0.25689 | 0.17884 | 0.14563 | 0.13869 | 0.12256 | 0.15104 | 0.22777
| 545 | 0.22061 | 0.2408 | 0.24245 | 0.23864 | 0.20114 | 0.17305 | 0.14663 | 0.1296 | 0.13617 | 0.17766 | 0.21274 | 0.24145 | 0.24422 | 0.24137 | 0.19655 | 0.16962 | 0.13886 | 0.12224 | 0.14307 | 0.19007 | 0.20976 | 0.23653 | 0.24215 | 0.24764 | 0.18665 | 0.15953 | 0.14174 | 0.12126 | 0.14926 | 0.20739 | 0.20532 | 0.23488 | 0.24461 | 0.24942 | 0.1784 | 0.14826 | 0.14128 | 0.12689 | 0.16149 | 0.2316
| 550 | 0.20267 | 0.22859 | 0.23361 | 0.24022 | 0.18977 | 0.174 | 0.1493 | 0.1331 | 0.14265 | 0.19121 | 0.19579 | 0.22857 | 0.23407 | 0.23965 | 0.18912 | 0.1717 | 0.14282 | 0.12765 | 0.15434 | 0.19697 | 0.19457 | 0.22249 | 0.23146 | 0.24185 | 0.18335 | 0.15959 | 0.14529 | 0.13054 | 0.16498 | 0.2095 | 0.1916 | 0.21739 | 0.23263 | 0.24073 | 0.17742 | 0.15171 | 0.14475 | 0.13485 | 0.18097 | 0.23294
| 555 | 0.18522 | 0.21541 | 0.22417 | 0.24129 | 0.17754 | 0.17424 | 0.15071 | 0.13865 | 0.1527 | 0.20778 | 0.17961 | 0.2132 | 0.22227 | 0.23649 | 0.18096 | 0.17368 | 0.14552 | 0.13738 | 0.17018 | 0.20423 | 0.17949 | 0.20796 | 0.22128 | 0.23488 | 0.17883 | 0.15909 | 0.14815 | 0.14515 | 0.18785 | 0.21205 | 0.1785 | 0.1994 | 0.22019 | 0.23114 | 0.1755 | 0.15306 | 0.14734 | 0.14768 | 0.20729 | 0.2329
| 560 | 0.16821 | 0.20274 | 0.21391 | 0.24036 | 0.16629 | 0.17317 | 0.15036 | 0.14738 | 0.16677 | 0.22471 | 0.16461 | 0.19902 | 0.21036 | 0.23214 | 0.17199 | 0.17505 | 0.14631 | 0.15328 | 0.19101 | 0.21358 | 0.16573 | 0.19092 | 0.20933 | 0.22703 | 0.17359 | 0.15783 | 0.14856 | 0.16573 | 0.21488 | 0.21551 | 0.16658 | 0.18226 | 0.20746 | 0.22099 | 0.17225 | 0.15174 | 0.14772 | 0.16493 | 0.23335 | 0.23334
| 565 | 0.15471 | 0.18951 | 0.20387 | 0.23864 | 0.1571 | 0.17167 | 0.15087 | 0.15873 | 0.18578 | 0.23776 | 0.1519 | 0.18407 | 0.19809 | 0.22806 | 0.16488 | 0.17466 | 0.14821 | 0.17277 | 0.21387 | 0.22212 | 0.15432 | 0.17648 | 0.19686 | 0.21911 | 0.16921 | 0.15648 | 0.14839 | 0.18696 | 0.23976 | 0.2181 | 0.15646 | 0.1658 | 0.19324 | 0.21062 | 0.16973 | 0.15186 | 0.14675 | 0.18457 | 0.25254 | 0.23276
| 570 | 0.14236 | 0.17535 | 0.19309 | 0.23537 | 0.15076 | 0.17092 | 0.1545 | 0.1729 | 0.20873 | 0.24676 | 0.14114 | 0.17008 | 0.18552 | 0.2227 | 0.15985 | 0.17311 | 0.15448 | 0.19349 | 0.23602 | 0.23002 | 0.14461 | 0.16255 | 0.18459 | 0.21044 | 0.1666 | 0.15702 | 0.15061 | 0.20577 | 0.25769 | 0.22108 | 0.14862 | 0.15146 | 0.17986 | 0.19994 | 0.1699 | 0.15549 | 0.14764 | 0.20464 | 0.26338 | 0.23116
| 575 | 0.13299 | 0.16168 | 0.1823 | 0.23095 | 0.14655 | 0.17224 | 0.16441 | 0.19276 | 0.23538 | 0.25231 | 0.13274 | 0.15604 | 0.17401 | 0.21783 | 0.15659 | 0.17171 | 0.16789 | 0.21752 | 0.25635 | 0.23558 | 0.13716 | 0.14914 | 0.17191 | 0.20212 | 0.16679 | 0.16255 | 0.15943 | 0.2264 | 0.26947 | 0.22232 | 0.14271 | 0.13906 | 0.16607 | 0.18957 | 0.17173 | 0.16566 | 0.15649 | 0.22839 | 0.26926 | 0.22891
| 580 | 0.1251 | 0.14919 | 0.17118 | 0.22655 | 0.14393 | 0.17538 | 0.18072 | 0.21988 | 0.26301 | 0.25587 | 0.12601 | 0.14337 | 0.16261 | 0.21191 | 0.15545 | 0.17223 | 0.18885 | 0.24695 | 0.27418 | 0.23978 | 0.13116 | 0.13732 | 0.15859 | 0.19388 | 0.16841 | 0.17419 | 0.17856 | 0.25338 | 0.27733 | 0.22391 | 0.13827 | 0.12862 | 0.15252 | 0.18004 | 0.17623 | 0.18318 | 0.17754 | 0.25705 | 0.27224 | 0.22683
| 585 | 0.11848 | 0.1362 | 0.16054 | 0.22061 | 0.14278 | 0.18017 | 0.20399 | 0.25296 | 0.28847 | 0.25802 | 0.1209 | 0.13055 | 0.15033 | 0.20503 | 0.15529 | 0.17384 | 0.21695 | 0.27825 | 0.28783 | 0.24261 | 0.12671 | 0.12505 | 0.1452 | 0.18482 | 0.1713 | 0.18728 | 0.20862 | 0.28363 | 0.28246 | 0.2248 | 0.13492 | 0.11939 | 0.13943 | 0.16987 | 0.18278 | 0.20698 | 0.21335 | 0.28753 | 0.2737 | 0.22508
| 590 | 0.11237 | 0.12271 | 0.14844 | 0.2134 | 0.14161 | 0.18701 | 0.23129 | 0.28613 | 0.31132 | 0.25941 | 0.11614 | 0.11859 | 0.1384 | 0.19676 | 0.15542 | 0.17877 | 0.24822 | 0.30571 | 0.29923 | 0.24459 | 0.12288 | 0.11449 | 0.13217 | 0.17514 | 0.17413 | 0.19994 | 0.24499 | 0.30971 | 0.28654 | 0.22593 | 0.13199 | 0.11092 | 0.12591 | 0.15959 | 0.19044 | 0.23289 | 0.25622 | 0.31468 | 0.27451 | 0.22158
| 595 | 0.10696 | 0.11098 | 0.13717 | 0.20473 | 0.13999 | 0.19661 | 0.25936 | 0.31514 | 0.32771 | 0.26038 | 0.11201 | 0.1073 | 0.12687 | 0.18817 | 0.1555 | 0.18776 | 0.27831 | 0.32733 | 0.30738 | 0.24588 | 0.11948 | 0.10411 | 0.11936 | 0.1651 | 0.17724 | 0.21432 | 0.28138 | 0.33004 | 0.29024 | 0.22576 | 0.12926 | 0.10315 | 0.11319 | 0.14902 | 0.19773 | 0.25765 | 0.29801 | 0.33501 | 0.27525 | 0.21829
| 600 | 0.10154 | 0.10059 | 0.126 | 0.1954 | 0.13813 | 0.20672 | 0.28515 | 0.3386 | 0.33938 | 0.25983 | 0.10813 | 0.096212 | 0.11591 | 0.17827 | 0.15504 | 0.20119 | 0.30579 | 0.34299 | 0.31208 | 0.24568 | 0.11624 | 0.09476 | 0.10803 | 0.15482 | 0.17792 | 0.23105 | 0.31472 | 0.34358 | 0.29209 | 0.22641 | 0.12644 | 0.095803 | 0.10302 | 0.13885 | 0.20254 | 0.27882 | 0.33335 | 0.34919 | 0.27441 | 0.21289
| 605 | 0.097663 | 0.092701 | 0.11608 | 0.1852 | 0.13634 | 0.21669 | 0.30643 | 0.35578 | 0.34484 | 0.26036 | 0.10486 | 0.088837 | 0.10611 | 0.16853 | 0.15312 | 0.2189 | 0.32697 | 0.35383 | 0.31563 | 0.24617 | 0.11346 | 0.08778 | 0.099241 | 0.14516 | 0.17756 | 0.25111 | 0.34114 | 0.35266 | 0.29403 | 0.22726 | 0.12412 | 0.089523 | 0.094525 | 0.12959 | 0.20414 | 0.29502 | 0.36009 | 0.35631 | 0.27507 | 0.20815
| 610 | 0.093962 | 0.086869 | 0.10787 | 0.1766 | 0.1351 | 0.22409 | 0.32432 | 0.36608 | 0.34752 | 0.25989 | 0.10237 | 0.083441 | 0.09821 | 0.1604 | 0.15143 | 0.23776 | 0.34478 | 0.3595 | 0.31853 | 0.24551 | 0.1113 | 0.082157 | 0.092419 | 0.13726 | 0.17606 | 0.27259 | 0.3611 | 0.35699 | 0.29608 | 0.22711 | 0.1224 | 0.08486 | 0.087985 | 0.12211 | 0.20269 | 0.30658 | 0.3771 | 0.35918 | 0.27498 | 0.20278
| 615 | 0.092203 | 0.082578 | 0.10142 | 0.16945 | 0.13448 | 0.22621 | 0.3382 | 0.37278 | 0.34647 | 0.25999 | 0.10079 | 0.079332 | 0.09224 | 0.15316 | 0.14969 | 0.2541 | 0.35612 | 0.36343 | 0.31995 | 0.2462 | 0.1099 | 0.07824 | 0.087835 | 0.13071 | 0.17355 | 0.29106 | 0.37579 | 0.35945 | 0.29708 | 0.22763 | 0.12132 | 0.082213 | 0.08364 | 0.1162 | 0.19858 | 0.31504 | 0.38728 | 0.35831 | 0.27443 | 0.19863
| 620 | 0.090723 | 0.079463 | 0.096367 | 0.16358 | 0.13488 | 0.22569 | 0.34717 | 0.37823 | 0.34516 | 0.25928 | 0.099777 | 0.07624 | 0.088031 | 0.14768 | 0.14906 | 0.26678 | 0.36497 | 0.3669 | 0.32034 | 0.24541 | 0.1092 | 0.076281 | 0.084388 | 0.12523 | 0.17224 | 0.30769 | 0.38613 | 0.36181 | 0.29767 | 0.22806 | 0.12092 | 0.080476 | 0.080297 | 0.11096 | 0.19361 | 0.321 | 0.39464 | 0.35779 | 0.27389 | 0.19523
| 625 | 0.089987 | 0.077203 | 0.092582 | 0.1589 | 0.13677 | 0.22557 | 0.35366 | 0.37939 | 0.34382 | 0.25924 | 0.099652 | 0.073791 | 0.084051 | 0.14338 | 0.15021 | 0.27513 | 0.37108 | 0.36685 | 0.32137 | 0.24574 | 0.10902 | 0.073669 | 0.081144 | 0.12139 | 0.17154 | 0.32058 | 0.39265 | 0.36135 | 0.29875 | 0.22828 | 0.12118 | 0.078552 | 0.07859 | 0.10753 | 0.19113 | 0.32435 | 0.39752 | 0.35585 | 0.27346 | 0.19189
| 630 | 0.088643 | 0.075825 | 0.089504 | 0.1557 | 0.13992 | 0.22873 | 0.35959 | 0.38084 | 0.34256 | 0.25863 | 0.099295 | 0.073044 | 0.081931 | 0.13998 | 0.15256 | 0.28476 | 0.37619 | 0.36711 | 0.32231 | 0.24509 | 0.10868 | 0.072942 | 0.079934 | 0.11841 | 0.17409 | 0.32951 | 0.39854 | 0.36093 | 0.30042 | 0.22883 | 0.12176 | 0.0777 | 0.076767 | 0.1049 | 0.19251 | 0.32809 | 0.40025 | 0.3541 | 0.27303 | 0.18931
| 635 | 0.088206 | 0.074043 | 0.085887 | 0.15193 | 0.14307 | 0.23625 | 0.36293 | 0.38101 | 0.34049 | 0.25855 | 0.098772 | 0.071217 | 0.079075 | 0.13653 | 0.15616 | 0.29401 | 0.37973 | 0.3669 | 0.32255 | 0.24504 | 0.10873 | 0.071398 | 0.077602 | 0.11548 | 0.17794 | 0.33453 | 0.40109 | 0.3605 | 0.3008 | 0.22828 | 0.12225 | 0.07662 | 0.075068 | 0.10234 | 0.19791 | 0.32949 | 0.40072 | 0.35187 | 0.27295 | 0.18652
| 640 | 0.087561 | 0.072856 | 0.083756 | 0.14913 | 0.14718 | 0.24691 | 0.36506 | 0.3819 | 0.33762 | 0.25891 | 0.099296 | 0.070373 | 0.077624 | 0.13358 | 0.16081 | 0.30413 | 0.38251 | 0.36802 | 0.32243 | 0.24545 | 0.10912 | 0.071824 | 0.076006 | 0.11279 | 0.1844 | 0.33926 | 0.40392 | 0.36153 | 0.30124 | 0.22944 | 0.12328 | 0.076947 | 0.07399 | 0.099924 | 0.20646 | 0.33017 | 0.40127 | 0.34981 | 0.27326 | 0.18426
| 645 | 0.087686 | 0.072039 | 0.08101 | 0.14621 | 0.15148 | 0.26122 | 0.36652 | 0.38139 | 0.33675 | 0.25807 | 0.099917 | 0.069118 | 0.075423 | 0.13047 | 0.16637 | 0.31468 | 0.38431 | 0.36715 | 0.32327 | 0.24458 | 0.10977 | 0.070903 | 0.074458 | 0.11006 | 0.19196 | 0.34166 | 0.40564 | 0.36061 | 0.30262 | 0.22893 | 0.12463 | 0.076947 | 0.072463 | 0.097505 | 0.21802 | 0.33083 | 0.40139 | 0.34839 | 0.2726 | 0.18173
| 650 | 0.088214 | 0.070616 | 0.078268 | 0.14297 | 0.15546 | 0.27662 | 0.36735 | 0.38164 | 0.33389 | 0.25783 | 0.10065 | 0.068055 | 0.07387 | 0.12778 | 0.17209 | 0.32518 | 0.38418 | 0.36737 | 0.32379 | 0.24459 | 0.11068 | 0.070548 | 0.073881 | 0.10777 | 0.20001 | 0.34461 | 0.40521 | 0.36125 | 0.30324 | 0.22867 | 0.12595 | 0.076468 | 0.071498 | 0.095519 | 0.2317 | 0.33073 | 0.40149 | 0.34598 | 0.2721 | 0.17918
| 655 | 0.089148 | 0.071134 | 0.076923 | 0.14063 | 0.15861 | 0.29424 | 0.36893 | 0.38217 | 0.33348 | 0.2579 | 0.10205 | 0.067882 | 0.072523 | 0.12573 | 0.17745 | 0.33507 | 0.38714 | 0.3673 | 0.32347 | 0.24464 | 0.11225 | 0.071907 | 0.072813 | 0.10606 | 0.20872 | 0.34473 | 0.40707 | 0.36009 | 0.30347 | 0.22997 | 0.1278 | 0.078439 | 0.071719 | 0.094078 | 0.24734 | 0.33154 | 0.40191 | 0.34498 | 0.27221 | 0.17769
| 660 | 0.090126 | 0.071475 | 0.075547 | 0.13895 | 0.16105 | 0.31193 | 0.36954 | 0.38207 | 0.33218 | 0.25711 | 0.10351 | 0.068828 | 0.071305 | 0.12389 | 0.18187 | 0.34461 | 0.38888 | 0.36757 | 0.3243 | 0.24395 | 0.1139 | 0.072433 | 0.072724 | 0.10466 | 0.21661 | 0.34594 | 0.4065 | 0.36012 | 0.30486 | 0.23002 | 0.12951 | 0.078955 | 0.072178 | 0.092969 | 0.26359 | 0.33144 | 0.40034 | 0.34356 | 0.27142 | 0.17625
| 665 | 0.091136 | 0.073309 | 0.074286 | 0.1384 | 0.16187 | 0.32431 | 0.36949 | 0.38228 | 0.33118 | 0.25722 | 0.10454 | 0.070088 | 0.070578 | 0.12264 | 0.18364 | 0.35075 | 0.39004 | 0.36756 | 0.32348 | 0.2439 | 0.11475 | 0.07415 | 0.073653 | 0.10365 | 0.22169 | 0.34614 | 0.40607 | 0.36021 | 0.30555 | 0.23089 | 0.13023 | 0.080173 | 0.073656 | 0.092112 | 0.27763 | 0.33053 | 0.40088 | 0.34333 | 0.27176 | 0.17559
| 670 | 0.09168 | 0.074476 | 0.073454 | 0.13832 | 0.16028 | 0.33607 | 0.36973 | 0.3825 | 0.33282 | 0.25609 | 0.10513 | 0.07171 | 0.070026 | 0.12202 | 0.18399 | 0.35465 | 0.39303 | 0.36773 | 0.32424 | 0.2432 | 0.11476 | 0.074906 | 0.074964 | 0.10303 | 0.22446 | 0.34504 | 0.40666 | 0.35985 | 0.3052 | 0.23098 | 0.12965 | 0.081344 | 0.075919 | 0.091519 | 0.29025 | 0.3305 | 0.40056 | 0.34404 | 0.27016 | 0.17623
| 675 | 0.091368 | 0.077315 | 0.072654 | 0.13903 | 0.15707 | 0.34594 | 0.36997 | 0.38136 | 0.33354 | 0.25604 | 0.1044 | 0.073473 | 0.06987 | 0.12261 | 0.18077 | 0.36 | 0.39283 | 0.36633 | 0.32392 | 0.24311 | 0.11402 | 0.076008 | 0.076083 | 0.10328 | 0.22366 | 0.34413 | 0.40632 | 0.35852 | 0.30672 | 0.23141 | 0.12889 | 0.081769 | 0.077542 | 0.091558 | 0.30009 | 0.32981 | 0.40022 | 0.34463 | 0.27025 | 0.17598
| 680 | 0.091167 | 0.079003 | 0.072823 | 0.14061 | 0.15314 | 0.3541 | 0.36908 | 0.38176 | 0.33497 | 0.25521 | 0.10359 | 0.075642 | 0.070259 | 0.12318 | 0.17748 | 0.36262 | 0.39378 | 0.36651 | 0.32475 | 0.24235 | 0.11288 | 0.078022 | 0.078987 | 0.10361 | 0.22197 | 0.34527 | 0.40644 | 0.35862 | 0.30717 | 0.23195 | 0.12698 | 0.082277 | 0.079853 | 0.091739 | 0.30604 | 0.33028 | 0.40058 | 0.34561 | 0.26942 | 0.17693
| 685 | 0.08995 | 0.08183 | 0.073044 | 0.14322 | 0.14913 | 0.35926 | 0.36969 | 0.38185 | 0.33593 | 0.25519 | 0.10238 | 0.078013 | 0.07044 | 0.12417 | 0.17311 | 0.36469 | 0.39475 | 0.36664 | 0.32442 | 0.24248 | 0.11167 | 0.079111 | 0.080731 | 0.10425 | 0.21934 | 0.34504 | 0.40526 | 0.35872 | 0.30805 | 0.23206 | 0.12519 | 0.082329 | 0.082646 | 0.092162 | 0.31065 | 0.32913 | 0.40033 | 0.34694 | 0.26929 | 0.17813
| 690 | 0.089332 | 0.084226 | 0.073824 | 0.14576 | 0.14635 | 0.36366 | 0.36829 | 0.38198 | 0.33915 | 0.25571 | 0.10164 | 0.080016 | 0.071267 | 0.1258 | 0.17058 | 0.36681 | 0.39804 | 0.36629 | 0.32456 | 0.24295 | 0.1106 | 0.080673 | 0.082167 | 0.10542 | 0.21645 | 0.34508 | 0.40547 | 0.35838 | 0.30923 | 0.23283 | 0.12335 | 0.082803 | 0.085145 | 0.093024 | 0.31576 | 0.32832 | 0.40096 | 0.34993 | 0.2699 | 0.18017
| 695 | 0.087686 | 0.086299 | 0.074452 | 0.14965 | 0.14453 | 0.36387 | 0.36885 | 0.38154 | 0.34246 | 0.25527 | 0.099819 | 0.081537 | 0.072377 | 0.12856 | 0.16906 | 0.36671 | 0.39814 | 0.36652 | 0.32471 | 0.24248 | 0.10864 | 0.081055 | 0.085033 | 0.10736 | 0.21635 | 0.34406 | 0.4054 | 0.35852 | 0.30919 | 0.23277 | 0.12169 | 0.081045 | 0.087255 | 0.094423 | 0.31873 | 0.32806 | 0.39956 | 0.35296 | 0.2695 | 0.18224
| 700 | 0.086647 | 0.088751 | 0.075902 | 0.15366 | 0.14445 | 0.36417 | 0.369 | 0.38118 | 0.34649 | 0.25425 | 0.09797 | 0.084097 | 0.073681 | 0.13154 | 0.16904 | 0.3668 | 0.39807 | 0.36597 | 0.32538 | 0.24124 | 0.10666 | 0.081736 | 0.085921 | 0.10922 | 0.21603 | 0.34497 | 0.40486 | 0.3581 | 0.30912 | 0.23262 | 0.12025 | 0.081179 | 0.088835 | 0.095621 | 0.32272 | 0.32847 | 0.39943 | 0.35616 | 0.26883 | 0.18418
| 705 | 0.084665 | 0.089045 | 0.077785 | 0.15808 | 0.14508 | 0.36452 | 0.36804 | 0.38147 | 0.34635 | 0.25461 | 0.096604 | 0.083819 | 0.075573 | 0.13362 | 0.16956 | 0.36659 | 0.39808 | 0.36582 | 0.32494 | 0.24206 | 0.10528 | 0.081101 | 0.088217 | 0.11113 | 0.21844 | 0.34276 | 0.40518 | 0.35782 | 0.3091 | 0.23273 | 0.11883 | 0.080145 | 0.090034 | 0.097345 | 0.32767 | 0.32759 | 0.40023 | 0.35612 | 0.26862 | 0.18594
| 710 | 0.084084 | 0.090016 | 0.079259 | 0.16011 | 0.14645 | 0.36482 | 0.36871 | 0.38152 | 0.34628 | 0.25448 | 0.096006 | 0.083707 | 0.076442 | 0.13592 | 0.1713 | 0.36664 | 0.3981 | 0.36582 | 0.32462 | 0.24156 | 0.10475 | 0.081588 | 0.088963 | 0.11258 | 0.21974 | 0.34323 | 0.40452 | 0.35712 | 0.30913 | 0.23266 | 0.11828 | 0.079378 | 0.090764 | 0.098303 | 0.33169 | 0.32772 | 0.39921 | 0.35571 | 0.26894 | 0.18863
| 715 | 0.084118 | 0.088971 | 0.080778 | 0.1623 | 0.14825 | 0.36513 | 0.36897 | 0.38162 | 0.34679 | 0.25474 | 0.096587 | 0.083382 | 0.077447 | 0.13654 | 0.17368 | 0.36646 | 0.39811 | 0.36565 | 0.32522 | 0.24203 | 0.10558 | 0.081895 | 0.088608 | 0.11323 | 0.22274 | 0.34128 | 0.40434 | 0.35688 | 0.30913 | 0.23272 | 0.11931 | 0.08042 | 0.089757 | 0.098956 | 0.33616 | 0.32637 | 0.39937 | 0.3557 | 0.26893 | 0.18944
| 720 | 0.085397 | 0.088569 | 0.081767 | 0.16265 | 0.15056 | 0.36553 | 0.36876 | 0.3821 | 0.34644 | 0.25491 | 0.098651 | 0.083151 | 0.07843 | 0.13599 | 0.17724 | 0.3665 | 0.39813 | 0.36572 | 0.32445 | 0.24253 | 0.10704 | 0.082585 | 0.089289 | 0.11326 | 0.2252 | 0.34195 | 0.40467 | 0.35683 | 0.3091 | 0.23279 | 0.12146 | 0.082762 | 0.08885 | 0.099301 | 0.34164 | 0.32766 | 0.40029 | 0.35577 | 0.26867 | 0.18887
| 725 | 0.087527 | 0.088102 | 0.082951 | 0.16287 | 0.15335 | 0.36578 | 0.36842 | 0.38117 | 0.34669 | 0.25465 | 0.10155 | 0.084646 | 0.078782 | 0.13591 | 0.17968 | 0.36633 | 0.39814 | 0.36533 | 0.32465 | 0.24196 | 0.11027 | 0.083923 | 0.088832 | 0.11302 | 0.22976 | 0.34007 | 0.40369 | 0.35725 | 0.30912 | 0.23271 | 0.12457 | 0.084552 | 0.089253 | 0.099032 | 0.34535 | 0.32661 | 0.39897 | 0.35632 | 0.26882 | 0.189
| 730 | 0.091442 | 0.088841 | 0.084133 | 0.16313 | 0.15689 | 0.36612 | 0.36878 | 0.3809 | 0.34762 | 0.25563 | 0.106 | 0.086156 | 0.080039 | 0.13625 | 0.18341 | 0.36644 | 0.39816 | 0.3649 | 0.3259 | 0.24245 | 0.11475 | 0.087616 | 0.089608 | 0.1136 | 0.23391 | 0.34086 | 0.40475 | 0.35684 | 0.30927 | 0.23276 | 0.12871 | 0.088763 | 0.090247 | 0.099734 | 0.35005 | 0.32548 | 0.39972 | 0.35625 | 0.27033 | 0.18991
| 735 | 0.097817 | 0.092207 | 0.085887 | 0.16552 | 0.16339 | 0.36667 | 0.36857 | 0.38077 | 0.34728 | 0.25547 | 0.11292 | 0.089708 | 0.081342 | 0.13749 | 0.18912 | 0.36638 | 0.39817 | 0.36458 | 0.32515 | 0.24227 | 0.12099 | 0.092699 | 0.091672 | 0.11503 | 0.23987 | 0.34056 | 0.40445 | 0.35717 | 0.30926 | 0.23274 | 0.13458 | 0.095769 | 0.093187 | 0.1012 | 0.35783 | 0.32673 | 0.40019 | 0.35672 | 0.27021 | 0.1918
| 740 | 0.10582 | 0.096182 | 0.087925 | 0.16809 | 0.17125 | 0.36667 | 0.36865 | 0.38098 | 0.34748 | 0.25484 | 0.12301 | 0.094746 | 0.083286 | 0.1396 | 0.19669 | 0.36623 | 0.39819 | 0.36418 | 0.32526 | 0.24263 | 0.13002 | 0.098076 | 0.096128 | 0.11685 | 0.24744 | 0.33881 | 0.40376 | 0.35626 | 0.30907 | 0.2328 | 0.144 | 0.10481 | 0.096644 | 0.10279 | 0.35834 | 0.32518 | 0.40008 | 0.35627 | 0.26839 | 0.19277
| 745 | 0.11776 | 0.1015 | 0.091319 | 0.17243 | 0.18031 | 0.36668 | 0.36761 | 0.38153 | 0.34799 | 0.25405 | 0.13724 | 0.10139 | 0.086064 | 0.14281 | 0.20668 | 0.36616 | 0.3982 | 0.36482 | 0.32585 | 0.24099 | 0.14472 | 0.10756 | 0.10149 | 0.11968 | 0.25768 | 0.33824 | 0.40346 | 0.3561 | 0.30911 | 0.23258 | 0.15737 | 0.11702 | 0.10291 | 0.10531 | 0.35898 | 0.32551 | 0.39939 | 0.35609 | 0.26871 | 0.19582
| 750 | 0.13252 | 0.10788 | 0.093795 | 0.17675 | 0.19145 | 0.36669 | 0.36705 | 0.37979 | 0.34771 | 0.25384 | 0.15647 | 0.10793 | 0.088524 | 0.14616 | 0.21617 | 0.36625 | 0.39822 | 0.36366 | 0.3252 | 0.24117 | 0.1646 | 0.11756 | 0.10614 | 0.12213 | 0.26836 | 0.33899 | 0.40386 | 0.35564 | 0.30904 | 0.23261 | 0.17395 | 0.13054 | 0.10904 | 0.10718 | 0.35966 | 0.32515 | 0.39843 | 0.35621 | 0.26804 | 0.19811
| 755 | 0.14869 | 0.11273 | 0.096547 | 0.18176 | 0.20456 | 0.3667 | 0.36737 | 0.3806 | 0.34778 | 0.25388 | 0.18012 | 0.11469 | 0.091624 | 0.14945 | 0.22883 | 0.36597 | 0.39823 | 0.36392 | 0.32509 | 0.24097 | 0.18979 | 0.12549 | 0.11176 | 0.12523 | 0.27891 | 0.3363 | 0.40346 | 0.35543 | 0.30907 | 0.23258 | 0.19401 | 0.14465 | 0.11482 | 0.11004 | 0.36031 | 0.32519 | 0.39888 | 0.3561 | 0.26836 | 0.20196
| 760 | 0.16338 | 0.11797 | 0.099604 | 0.18567 | 0.21712 | 0.36671 | 0.36647 | 0.38112 | 0.34781 | 0.25429 | 0.20369 | 0.12084 | 0.095224 | 0.15371 | 0.23856 | 0.36598 | 0.39825 | 0.36423 | 0.32494 | 0.2415 | 0.21717 | 0.13382 | 0.11681 | 0.12838 | 0.28857 | 0.33663 | 0.40469 | 0.35535 | 0.30909 | 0.23265 | 0.21499 | 0.1549 | 0.11963 | 0.11247 | 0.36092 | 0.32622 | 0.39999 | 0.35607 | 0.2686 | 0.2045
| 765 | 0.17595 | 0.12243 | 0.10256 | 0.18957 | 0.22711 | 0.36672 | 0.36732 | 0.38065 | 0.34814 | 0.25473 | 0.2252 | 0.12608 | 0.097359 | 0.15773 | 0.24746 | 0.36595 | 0.39826 | 0.36437 | 0.32524 | 0.24255 | 0.24184 | 0.13964 | 0.11947 | 0.13191 | 0.29742 | 0.33588 | 0.404 | 0.35625 | 0.30906 | 0.2328 | 0.23469 | 0.16389 | 0.12449 | 0.11557 | 0.36149 | 0.32408 | 0.39909 | 0.35683 | 0.26826 | 0.20689
| 770 | 0.18318 | 0.12342 | 0.10453 | 0.19337 | 0.23619 | 0.36672 | 0.36567 | 0.37928 | 0.34778 | 0.25417 | 0.24045 | 0.12777 | 0.10098 | 0.16071 | 0.25716 | 0.36578 | 0.39828 | 0.36277 | 0.32446 | 0.24174 | 0.26247 | 0.14229 | 0.12362 | 0.13548 | 0.30485 | 0.334 | 0.40169 | 0.35383 | 0.30904 | 0.23269 | 0.25075 | 0.16957 | 0.12592 | 0.11925 | 0.36198 | 0.32243 | 0.39608 | 0.35559 | 0.26805 | 0.21047
| 775 | 0.1879 | 0.12626 | 0.10835 | 0.19904 | 0.24727 | 0.36673 | 0.36591 | 0.37885 | 0.34774 | 0.25353 | 0.25127 | 0.13045 | 0.10564 | 0.16563 | 0.26617 | 0.36569 | 0.39829 | 0.36237 | 0.32419 | 0.24113 | 0.27731 | 0.144 | 0.12403 | 0.13977 | 0.31106 | 0.3334 | 0.40357 | 0.35462 | 0.30897 | 0.23262 | 0.26453 | 0.17128 | 0.1281 | 0.123 | 0.3624 | 0.3239 | 0.39808 | 0.35643 | 0.26741 | 0.21239
| 780 | 0.19181 | 0.12723 | 0.11267 | 0.20495 | 0.25805 | 0.36674 | 0.36593 | 0.37997 | 0.34825 | 0.2538 | 0.2581 | 0.13317 | 0.11048 | 0.17197 | 0.2744 | 0.36558 | 0.39831 | 0.36325 | 0.32479 | 0.24248 | 0.2868 | 0.14537 | 0.12675 | 0.1461 | 0.32014 | 0.33206 | 0.40347 | 0.35547 | 0.30886 | 0.23281 | 0.27728 | 0.17325 | 0.13118 | 0.12901 | 0.36299 | 0.32282 | 0.39898 | 0.35694 | 0.26636 | 0.21663
| ref p | -18.2867 | -25.7375 | -26.7275 | -14.5479 | -2.1544 | 16.4446 | 25.6162 | 26.6958 | 20.1343 | 3.0201 | -14.6623 | -24.4254 | -27.1418 | -18.3866 | 2.4611 | 19.2782 | 26.6098 | 26.0683 | 16.4247 | -1.7814 | -10.7502 | -23.2074 | -26.9935 | -22.6269 | 8.2509 | 22.1595 | 27.0272 | 24.9609 | 12.7969 | -6.2742 | -6.7638 | -20.8623 | -26.4749 | -24.9461 | 13.2497 | 24.1808 | 26.9635 | 22.9904 | 7.9935 | -10.1936
| ref t | -19.7727 | -3.2592 | 9.3543 | 24.6226 | -27.2297 | -21.152 | -4.3832 | 10.9828 | 21.8139 | 27.0055 | -23.0722 | -7.6296 | 5.5268 | 22.4503 | -27.1365 | -17.7135 | 0.99367 | 13.9781 | 23.8841 | 27.1721 | -25.2029 | -11.4475 | 2.6844 | 18.6105 | -26.2136 | -13.139 | 4.8202 | 16.6028 | 25.2459 | 26.9339 | -26.3787 | -16.1647 | -0.23689 | 14.6733 | -24.246 | -8.807 | 8.1618 | 19.6855 | 26.3794 | 26.208

## Tables
CIE observers and illuminants, 380-780 nm at 5 nm (from the companion package).
nm | CIE 1931 x | CIE 1931 y | CIE 1931 z | CIE 1964 x | CIE 1964 y | CIE 1964 z | CIE 2015 x | CIE 2015 y | CIE 2015 z | A | C | D50 | D65 | E | F2 | F11
380 | 0.001368 | 3.9e-05 | 0.00645 | 0.00016 | 1.7e-05 | 0.000705 | 0 | 0 | 0 | 9.7951 | 33 | 24.4571 | 49.9755 | 100 | 1.18 | 0.91
385 | 0.002236 | 6.4e-05 | 0.01055 | 0.000662 | 7.2e-05 | 0.002928 | 0 | 0 | 0 | 10.8996 | 39.92 | 27.1473 | 52.3118 | 100 | 1.48 | 0.63
390 | 0.004243 | 0.00012 | 0.02005 | 0.002362 | 0.000253 | 0.010482 | 0.0037696 | 0.00041462 | 0.018473 | 12.0853 | 47.4 | 29.8374 | 54.6482 | 100 | 1.84 | 0.46
395 | 0.00765 | 0.000217 | 0.03621 | 0.007242 | 0.000769 | 0.032344 | 0.009383 | 0.0010596 | 0.046098 | 13.3543 | 55.17 | 39.5474 | 68.7015 | 100 | 2.15 | 0.37
400 | 0.01431 | 0.000396 | 0.06785 | 0.01911 | 0.002004 | 0.086011 | 0.022143 | 0.0024522 | 0.10961 | 14.708 | 63.3 | 49.2575 | 82.7549 | 100 | 3.44 | 1.29
405 | 0.02319 | 0.00064 | 0.1102 | 0.0434 | 0.004509 | 0.19712 | 0.04743 | 0.0049717 | 0.23692 | 16.148 | 71.81 | 52.8594 | 87.1204 | 100 | 15.69 | 12.68
410 | 0.04351 | 0.00121 | 0.2074 | 0.084736 | 0.008756 | 0.38937 | 0.089538 | 0.0090799 | 0.45084 | 17.6753 | 80.6 | 56.4613 | 91.486 | 100 | 3.85 | 1.59
415 | 0.07763 | 0.00218 | 0.3713 | 0.14064 | 0.014456 | 0.65676 | 0.14462 | 0.014294 | 0.73788 | 19.2907 | 89.53 | 58.2227 | 92.4589 | 100 | 3.74 | 1.79
420 | 0.13438 | 0.004 | 0.6456 | 0.20449 | 0.021391 | 0.97254 | 0.20357 | 0.020274 | 1.0518 | 20.995 | 98.1 | 59.9841 | 93.4318 | 100 | 4.19 | 2.46
425 | 0.21477 | 0.0073 | 1.0391 | 0.26474 | 0.029497 | 1.2825 | 0.24885 | 0.026121 | 1.305 | 22.7883 | 105.8 | 58.8787 | 90.057 | 100 | 4.62 | 3.33
430 | 0.2839 | 0.0116 | 1.3856 | 0.31468 | 0.038676 | 1.5535 | 0.29182 | 0.03319 | 1.5528 | 24.6709 | 112.4 | 57.7733 | 86.6823 | 100 | 5.06 | 4.49
435 | 0.3285 | 0.01684 | 1.623 | 0.35772 | 0.049602 | 1.7985 | 0.32271 | 0.041579 | 1.7483 | 26.6425 | 117.75 | 66.2746 | 95.7736 | 100 | 34.98 | 33.94
440 | 0.34828 | 0.023 | 1.7471 | 0.38373 | 0.062077 | 1.9673 | 0.34826 | 0.050337 | 1.9175 | 28.7027 | 121.5 | 74.776 | 104.865 | 100 | 11.81 | 12.13
445 | 0.34806 | 0.0298 | 1.7826 | 0.38673 | 0.074704 | 2.0273 | 0.34185 | 0.057434 | 1.9184 | 30.8508 | 123.45 | 80.987 | 110.936 | 100 | 6.27 | 6.95
450 | 0.3362 | 0.038 | 1.7721 | 0.3707 | 0.089456 | 1.9948 | 0.32246 | 0.064724 | 1.8485 | 33.0859 | 124 | 87.198 | 117.008 | 100 | 6.63 | 7.19
455 | 0.3187 | 0.048 | 1.7441 | 0.34296 | 0.10626 | 1.9007 | 0.28266 | 0.072383 | 1.6644 | 35.4068 | 123.6 | 88.8825 | 117.41 | 100 | 6.93 | 7.12
460 | 0.2908 | 0.06 | 1.6692 | 0.30227 | 0.1282 | 1.7454 | 0.24853 | 0.085148 | 1.5222 | 37.8121 | 123.1 | 90.5669 | 117.812 | 100 | 7.19 | 6.72
465 | 0.2511 | 0.0739 | 1.5281 | 0.25409 | 0.15276 | 1.5549 | 0.22198 | 0.10601 | 1.4284 | 40.3002 | 123.3 | 90.9478 | 116.336 | 100 | 7.4 | 6.13
470 | 0.19536 | 0.09098 | 1.2876 | 0.19562 | 0.18519 | 1.3176 | 0.18069 | 0.1299 | 1.2506 | 42.8693 | 123.8 | 91.3286 | 114.861 | 100 | 7.54 | 5.46
475 | 0.1421 | 0.1126 | 1.0419 | 0.13235 | 0.21994 | 1.0302 | 0.12919 | 0.15351 | 0.99918 | 45.5174 | 124.09 | 93.2008 | 115.392 | 100 | 7.62 | 4.79
480 | 0.09564 | 0.13902 | 0.81295 | 0.080507 | 0.25359 | 0.77212 | 0.081829 | 0.1788 | 0.75524 | 48.2423 | 123.9 | 95.0729 | 115.923 | 100 | 7.65 | 5.66
485 | 0.05795 | 0.1693 | 0.6162 | 0.041072 | 0.29767 | 0.57006 | 0.046009 | 0.20648 | 0.56173 | 51.0418 | 122.92 | 93.5037 | 112.367 | 100 | 7.62 | 14.29
490 | 0.03201 | 0.20802 | 0.46518 | 0.016172 | 0.33913 | 0.41525 | 0.02084 | 0.23792 | 0.40993 | 53.9132 | 120.7 | 91.9345 | 108.811 | 100 | 7.62 | 14.96
495 | 0.0147 | 0.2586 | 0.3533 | 0.005132 | 0.39538 | 0.30236 | 0.0070977 | 0.28507 | 0.31059 | 56.8539 | 116.9 | 93.8177 | 109.082 | 100 | 7.45 | 8.97
500 | 0.0049 | 0.323 | 0.272 | 0.003816 | 0.46078 | 0.2185 | 0.0024616 | 0.34835 | 0.23768 | 59.8611 | 112.1 | 95.7008 | 109.354 | 100 | 7.28 | 4.72
505 | 0.0024 | 0.4073 | 0.2123 | 0.015444 | 0.53136 | 0.15925 | 0.0036492 | 0.42776 | 0.172 | 62.932 | 106.98 | 96.1476 | 108.578 | 100 | 7.15 | 2.33
510 | 0.0093 | 0.503 | 0.1582 | 0.037465 | 0.60674 | 0.11204 | 0.01557 | 0.5205 | 0.11768 | 66.0635 | 102.3 | 96.5944 | 107.802 | 100 | 7.05 | 1.47
515 | 0.0291 | 0.6082 | 0.1117 | 0.071358 | 0.68566 | 0.082248 | 0.043152 | 0.62063 | 0.082835 | 69.2525 | 98.81 | 96.8549 | 106.296 | 100 | 7.04 | 1.1
520 | 0.06327 | 0.71 | 0.07825 | 0.11775 | 0.76176 | 0.060709 | 0.079629 | 0.71809 | 0.056504 | 72.4959 | 96.9 | 97.1154 | 104.79 | 100 | 7.16 | 0.89
525 | 0.1096 | 0.7932 | 0.05725 | 0.17295 | 0.82333 | 0.04305 | 0.12685 | 0.79464 | 0.037519 | 75.7903 | 96.78 | 99.6021 | 106.239 | 100 | 7.47 | 0.83
530 | 0.1655 | 0.862 | 0.04216 | 0.23649 | 0.87521 | 0.030451 | 0.1818 | 0.85758 | 0.024382 | 79.1326 | 98 | 102.0889 | 107.689 | 100 | 8.04 | 1.18
535 | 0.22575 | 0.91485 | 0.02984 | 0.30421 | 0.92381 | 0.020584 | 0.2405 | 0.90713 | 0.015662 | 82.5193 | 99.94 | 101.4186 | 106.047 | 100 | 8.88 | 4.9
540 | 0.2904 | 0.954 | 0.0203 | 0.37677 | 0.96199 | 0.013676 | 0.30981 | 0.95447 | 0.0098465 | 85.947 | 102.1 | 100.7484 | 104.405 | 100 | 10.01 | 39.59
545 | 0.3597 | 0.9803 | 0.0134 | 0.45158 | 0.9822 | 0.007918 | 0.38042 | 0.98141 | 0.0061314 | 89.4124 | 103.95 | 101.5311 | 104.225 | 100 | 24.88 | 72.84
550 | 0.43345 | 0.99495 | 0.00875 | 0.52983 | 0.99176 | 0.003988 | 0.44942 | 0.98902 | 0.0037903 | 92.912 | 105.2 | 102.3139 | 104.046 | 100 | 16.64 | 32.61
555 | 0.51205 | 1 | 0.00575 | 0.61605 | 0.99911 | 0.001091 | 0.52802 | 0.99946 | 0.0023272 | 96.4423 | 105.67 | 101.1569 | 102.023 | 100 | 14.59 | 7.52
560 | 0.5945 | 0.995 | 0.0039 | 0.70522 | 0.99734 | 0 | 0.61338 | 0.99677 | 0.0014321 | 100 | 105.3 | 100 | 100 | 100 | 16.16 | 2.83
565 | 0.6784 | 0.9786 | 0.00275 | 0.79383 | 0.98238 | 0 | 0.70168 | 0.99025 | 0.00088225 | 103.582 | 104.11 | 98.8687 | 98.1671 | 100 | 17.56 | 1.96
570 | 0.7621 | 0.952 | 0.0021 | 0.87865 | 0.95555 | 0 | 0.79678 | 0.97326 | 0.00054524 | 107.184 | 102.3 | 97.7375 | 96.3342 | 100 | 18.62 | 1.67
575 | 0.8425 | 0.9154 | 0.0018 | 0.95116 | 0.91517 | 0 | 0.88534 | 0.94246 | 0.00033867 | 110.803 | 100.15 | 98.3305 | 96.0611 | 100 | 21.47 | 4.43
580 | 0.9163 | 0.87 | 0.00165 | 1.0142 | 0.86893 | 0 | 0.96384 | 0.89636 | 0.00021178 | 114.436 | 97.8 | 98.9236 | 95.788 | 100 | 22.79 | 11.28
585 | 0.9786 | 0.8163 | 0.0014 | 1.0743 | 0.82562 | 0 | 1.051 | 0.85872 | 0.0001335 | 118.08 | 95.43 | 96.2169 | 92.2368 | 100 | 19.29 | 14.76
590 | 1.0263 | 0.757 | 0.0011 | 1.1185 | 0.77741 | 0 | 1.1098 | 0.81159 | 8.4945e-05 | 121.731 | 93.2 | 93.5102 | 88.6856 | 100 | 18.66 | 12.73
595 | 1.0567 | 0.6949 | 0.001 | 1.1343 | 0.72035 | 0 | 1.1436 | 0.75448 | 5.4607e-05 | 125.386 | 91.22 | 95.608 | 89.3459 | 100 | 17.73 | 9.74
600 | 1.0622 | 0.631 | 0.0008 | 1.124 | 0.65834 | 0 | 1.151 | 0.69186 | 3.5497e-05 | 129.043 | 89.7 | 97.7057 | 90.0062 | 100 | 16.54 | 7.33
605 | 1.0456 | 0.5668 | 0.0006 | 1.0891 | 0.59388 | 0 | 1.1348 | 0.62701 | 2.3347e-05 | 132.697 | 88.83 | 98.4988 | 89.8026 | 100 | 15.21 | 9.72
610 | 1.0026 | 0.503 | 0.00034 | 1.0305 | 0.52796 | 0 | 1.0839 | 0.55837 | 1.5546e-05 | 136.346 | 88.4 | 99.2918 | 89.5991 | 100 | 13.8 | 55.27
615 | 0.9384 | 0.4412 | 0.00024 | 0.95074 | 0.46183 | 0 | 1.0073 | 0.4896 | 1.0484e-05 | 139.988 | 88.19 | 99.1799 | 88.6489 | 100 | 12.36 | 42.58
620 | 0.85445 | 0.381 | 0.00019 | 0.8563 | 0.39806 | 0 | 0.91429 | 0.42299 | 0 | 143.618 | 88.1 | 99.0679 | 87.6987 | 100 | 10.95 | 13.18
625 | 0.7514 | 0.321 | 0.0001 | 0.75493 | 0.33955 | 0 | 0.81356 | 0.36092 | 0 | 147.235 | 88.06 | 97.4093 | 85.4936 | 100 | 9.65 | 13.16
630 | 0.6424 | 0.265 | 5e-05 | 0.64747 | 0.28349 | 0 | 0.69247 | 0.29809 | 0 | 150.836 | 88 | 95.7507 | 83.2886 | 100 | 8.4 | 12.26
635 | 0.5419 | 0.217 | 3e-05 | 0.53511 | 0.22825 | 0 | 0.57554 | 0.24169 | 0 | 154.418 | 87.86 | 97.3221 | 83.4939 | 100 | 7.32 | 5.11
640 | 0.4479 | 0.175 | 2e-05 | 0.43157 | 0.17983 | 0 | 0.47312 | 0.19431 | 0 | 157.979 | 87.8 | 98.8934 | 83.6992 | 100 | 6.31 | 2.07
645 | 0.3608 | 0.1382 | 1e-05 | 0.34369 | 0.14021 | 0 | 0.3845 | 0.15474 | 0 | 161.516 | 87.99 | 97.2994 | 81.863 | 100 | 5.43 | 2.34
650 | 0.2835 | 0.107 | 0 | 0.26833 | 0.10763 | 0 | 0.29974 | 0.11931 | 0 | 165.028 | 88.2 | 95.7054 | 80.0268 | 100 | 4.68 | 3.58
655 | 0.2187 | 0.0816 | 0 | 0.2043 | 0.081187 | 0 | 0.22778 | 0.089796 | 0 | 168.51 | 88.2 | 96.9698 | 80.1207 | 100 | 4.02 | 3.01
660 | 0.1649 | 0.061 | 0 | 0.15257 | 0.060281 | 0 | 0.17079 | 0.06671 | 0 | 171.963 | 87.9 | 98.2342 | 80.2146 | 100 | 3.45 | 2.48
665 | 0.1212 | 0.04458 | 0 | 0.11221 | 0.044096 | 0 | 0.12638 | 0.048997 | 0 | 175.383 | 87.22 | 100.6442 | 81.2462 | 100 | 2.96 | 2.14
670 | 0.0874 | 0.032 | 0 | 0.081261 | 0.0318 | 0 | 0.092246 | 0.0356 | 0 | 178.769 | 86.3 | 103.0543 | 82.2778 | 100 | 2.55 | 1.54
675 | 0.0636 | 0.0232 | 0 | 0.05793 | 0.022602 | 0 | 0.0664 | 0.025542 | 0 | 182.118 | 85.3 | 101.1196 | 80.281 | 100 | 2.19 | 1.33
680 | 0.04677 | 0.017 | 0 | 0.040851 | 0.015905 | 0 | 0.047106 | 0.018079 | 0 | 185.429 | 84 | 99.185 | 78.2842 | 100 | 1.89 | 1.46
685 | 0.0329 | 0.01192 | 0 | 0.028623 | 0.01113 | 0 | 0.032921 | 0.012616 | 0 | 188.701 | 82.21 | 93.3046 | 74.0027 | 100 | 1.64 | 1.94
690 | 0.0227 | 0.00821 | 0 | 0.019941 | 0.007749 | 0 | 0.022623 | 0.0086613 | 0 | 191.931 | 80.2 | 87.4242 | 69.7213 | 100 | 1.53 | 2
695 | 0.01584 | 0.005723 | 0 | 0.013842 | 0.005375 | 0 | 0.015754 | 0.0060277 | 0 | 195.118 | 78.24 | 89.5386 | 70.6652 | 100 | 1.27 | 1.2
700 | 0.011359 | 0.004102 | 0 | 0.009577 | 0.003718 | 0 | 0.010968 | 0.0041959 | 0 | 198.261 | 76.3 | 91.6529 | 71.6091 | 100 | 1.1 | 1.35
705 | 0.008111 | 0.002929 | 0 | 0.006605 | 0.002565 | 0 | 0.0076088 | 0.0029109 | 0 | 201.359 | 74.36 | 92.2933 | 72.979 | 100 | 0.99 | 4.1
710 | 0.00579 | 0.002091 | 0 | 0.004553 | 0.001768 | 0 | 0.0052146 | 0.0019956 | 0 | 204.409 | 72.4 | 92.9336 | 74.349 | 100 | 0.88 | 5.58
715 | 0.004109 | 0.001484 | 0 | 0.003145 | 0.001222 | 0 | 0.0035695 | 0.001367 | 0 | 207.411 | 70.4 | 84.9125 | 67.9765 | 100 | 0.76 | 2.51
720 | 0.002899 | 0.001047 | 0 | 0.002175 | 0.000846 | 0 | 0.0024648 | 0.00094473 | 0 | 210.365 | 68.3 | 76.8914 | 61.604 | 100 | 0.68 | 0.57
725 | 0.002049 | 0.00074 | 0 | 0.001506 | 0.000586 | 0 | 0.0017039 | 0.0006537 | 0 | 213.268 | 66.3 | 81.7215 | 65.7448 | 100 | 0.61 | 0.27
730 | 0.00144 | 0.00052 | 0 | 0.001045 | 0.000407 | 0 | 0.0011862 | 0.0004556 | 0 | 216.12 | 64.4 | 86.5515 | 69.8856 | 100 | 0.56 | 0.23
735 | 0.001 | 0.000361 | 0 | 0.000727 | 0.000284 | 0 | 0.00082695 | 0.00031797 | 0 | 218.92 | 62.8 | 89.5868 | 72.4863 | 100 | 0.54 | 0.21
740 | 0.00069 | 0.000249 | 0 | 0.000508 | 0.000199 | 0 | 0.00057583 | 0.00022174 | 0 | 221.667 | 61.5 | 92.6222 | 75.087 | 100 | 0.51 | 0.24
745 | 0.000476 | 0.000172 | 0 | 0.000356 | 0.00014 | 0 | 0.00040583 | 0.00015656 | 0 | 224.361 | 60.2 | 85.4438 | 69.3398 | 100 | 0.47 | 0.24
750 | 0.000332 | 0.00012 | 0 | 0.000251 | 9.8e-05 | 0 | 0.00028566 | 0.00011039 | 0 | 227 | 59.2 | 78.2654 | 63.5927 | 100 | 0.47 | 0.2
755 | 0.000235 | 8.5e-05 | 0 | 0.000178 | 7e-05 | 0 | 0.00020219 | 7.8274e-05 | 0 | 229.585 | 58.5 | 67.9923 | 55.0054 | 100 | 0.43 | 0.24
760 | 0.000166 | 6e-05 | 0 | 0.000126 | 5e-05 | 0 | 0.00014383 | 5.5789e-05 | 0 | 232.115 | 58.1 | 57.7192 | 46.4182 | 100 | 0.46 | 0.32
765 | 0.000117 | 4.2e-05 | 0 | 9e-05 | 3.6e-05 | 0 | 0.00010247 | 3.9819e-05 | 0 | 234.589 | 58 | 70.3407 | 56.6118 | 100 | 0.47 | 0.26
770 | 8.3e-05 | 3e-05 | 0 | 6.5e-05 | 2.5e-05 | 0 | 7.3476e-05 | 2.8602e-05 | 0 | 237.008 | 58.2 | 82.9621 | 66.8054 | 100 | 0.4 | 0.16
775 | 5.9e-05 | 2.1e-05 | 0 | 4.6e-05 | 1.8e-05 | 0 | 5.2599e-05 | 2.0513e-05 | 0 | 239.37 | 0 | 80.6361 | 65.0941 | 100 | 0.33 | 0.12
780 | 4.2e-05 | 1.5e-05 | 0 | 3.3e-05 | 1.3e-05 | 0 | 3.8061e-05 | 1.4872e-05 | 0 | 241.675 | 0 | 78.3101 | 63.3828 | 100 | 0.27 | 0.09

## Interp
Interpolation from 10 nm reflectance (380-730 nm) to the 5 nm grid; values beyond 730 nm are held.
| 380 | 390 | 400 | 410 | 420 | 430 | 440 | 450 | 460 | 470 | 480 | 490 | 500 | 510 | 520 | 530 | 540 | 550 | 560 | 570 | 580 | 590 | 600 | 610 | 620 | 630 | 640 | 650 | 660 | 670 | 680 | 690 | 700 | 710 | 720 | 730
380 | 1 | 0 | 0 | 0 | 0 | 0 | 0 | 0 | 0 | 0 | 0 | 0 | 0 | 0 | 0 | 0 | 0 | 0 | 0 | 0 | 0 | 0 | 0 | 0 | 0 | 0 | 0 | 0 | 0 | 0 | 0 | 0 | 0 | 0 | 0 | 0
385 | 0.5 | 0.5 | 0 | 0 | 0 | 0 | 0 | 0 | 0 | 0 | 0 | 0 | 0 | 0 | 0 | 0 | 0 | 0 | 0 | 0 | 0 | 0 | 0 | 0 | 0 | 0 | 0 | 0 | 0 | 0 | 0 | 0 | 0 | 0 | 0 | 0
390 | 0 | 1 | 0 | 0 | 0 | 0 | 0 | 0 | 0 | 0 | 0 | 0 | 0 | 0 | 0 | 0 | 0 | 0 | 0 | 0 | 0 | 0 | 0 | 0 | 0 | 0 | 0 | 0 | 0 | 0 | 0 | 0 | 0 | 0 | 0 | 0
395 | 0 | 0.5 | 0.5 | 0 | 0 | 0 | 0 | 0 | 0 | 0 | 0 | 0 | 0 | 0 | 0 | 0 | 0 | 0 | 0 | 0 | 0 | 0 | 0 | 0 | 0 | 0 | 0 | 0 | 0 | 0 | 0 | 0 | 0 | 0 | 0 | 0
400 | 0 | 0 | 1 | 0 | 0 | 0 | 0 | 0 | 0 | 0 | 0 | 0 | 0 | 0 | 0 | 0 | 0 | 0 | 0 | 0 | 0 | 0 | 0 | 0 | 0 | 0 | 0 | 0 | 0 | 0 | 0 | 0 | 0 | 0 | 0 | 0
405 | 0 | 0 | 0.5 | 0.5 | 0 | 0 | 0 | 0 | 0 | 0 | 0 | 0 | 0 | 0 | 0 | 0 | 0 | 0 | 0 | 0 | 0 | 0 | 0 | 0 | 0 | 0 | 0 | 0 | 0 | 0 | 0 | 0 | 0 | 0 | 0 | 0
410 | 0 | 0 | 0 | 1 | 0 | 0 | 0 | 0 | 0 | 0 | 0 | 0 | 0 | 0 | 0 | 0 | 0 | 0 | 0 | 0 | 0 | 0 | 0 | 0 | 0 | 0 | 0 | 0 | 0 | 0 | 0 | 0 | 0 | 0 | 0 | 0
415 | 0 | 0 | 0 | 0.5 | 0.5 | 0 | 0 | 0 | 0 | 0 | 0 | 0 | 0 | 0 | 0 | 0 | 0 | 0 | 0 | 0 | 0 | 0 | 0 | 0 | 0 | 0 | 0 | 0 | 0 | 0 | 0 | 0 | 0 | 0 | 0 | 0
420 | 0 | 0 | 0 | 0 | 1 | 0 | 0 | 0 | 0 | 0 | 0 | 0 | 0 | 0 | 0 | 0 | 0 | 0 | 0 | 0 | 0 | 0 | 0 | 0 | 0 | 0 | 0 | 0 | 0 | 0 | 0 | 0 | 0 | 0 | 0 | 0
425 | 0 | 0 | 0 | 0 | 0.5 | 0.5 | 0 | 0 | 0 | 0 | 0 | 0 | 0 | 0 | 0 | 0 | 0 | 0 | 0 | 0 | 0 | 0 | 0 | 0 | 0 | 0 | 0 | 0 | 0 | 0 | 0 | 0 | 0 | 0 | 0 | 0
430 | 0 | 0 | 0 | 0 | 0 | 1 | 0 | 0 | 0 | 0 | 0 | 0 | 0 | 0 | 0 | 0 | 0 | 0 | 0 | 0 | 0 | 0 | 0 | 0 | 0 | 0 | 0 | 0 | 0 | 0 | 0 | 0 | 0 | 0 | 0 | 0
435 | 0 | 0 | 0 | 0 | 0 | 0.5 | 0.5 | 0 | 0 | 0 | 0 | 0 | 0 | 0 | 0 | 0 | 0 | 0 | 0 | 0 | 0 | 0 | 0 | 0 | 0 | 0 | 0 | 0 | 0 | 0 | 0 | 0 | 0 | 0 | 0 | 0
440 | 0 | 0 | 0 | 0 | 0 | 0 | 1 | 0 | 0 | 0 | 0 | 0 | 0 | 0 | 0 | 0 | 0 | 0 | 0 | 0 | 0 | 0 | 0 | 0 | 0 | 0 | 0 | 0 | 0 | 0 | 0 | 0 | 0 | 0 | 0 | 0
445 | 0 | 0 | 0 | 0 | 0 | 0 | 0.5 | 0.5 | 0 | 0 | 0 | 0 | 0 | 0 | 0 | 0 | 0 | 0 | 0 | 0 | 0 | 0 | 0 | 0 | 0 | 0 | 0 | 0 | 0 | 0 | 0 | 0 | 0 | 0 | 0 | 0
450 | 0 | 0 | 0 | 0 | 0 | 0 | 0 | 1 | 0 | 0 | 0 | 0 | 0 | 0 | 0 | 0 | 0 | 0 | 0 | 0 | 0 | 0 | 0 | 0 | 0 | 0 | 0 | 0 | 0 | 0 | 0 | 0 | 0 | 0 | 0 | 0
455 | 0 | 0 | 0 | 0 | 0 | 0 | 0 | 0.5 | 0.5 | 0 | 0 | 0 | 0 | 0 | 0 | 0 | 0 | 0 | 0 | 0 | 0 | 0 | 0 | 0 | 0 | 0 | 0 | 0 | 0 | 0 | 0 | 0 | 0 | 0 | 0 | 0
460 | 0 | 0 | 0 | 0 | 0 | 0 | 0 | 0 | 1 | 0 | 0 | 0 | 0 | 0 | 0 | 0 | 0 | 0 | 0 | 0 | 0 | 0 | 0 | 0 | 0 | 0 | 0 | 0 | 0 | 0 | 0 | 0 | 0 | 0 | 0 | 0
465 | 0 | 0 | 0 | 0 | 0 | 0 | 0 | 0 | 0.5 | 0.5 | 0 | 0 | 0 | 0 | 0 | 0 | 0 | 0 | 0 | 0 | 0 | 0 | 0 | 0 | 0 | 0 | 0 | 0 | 0 | 0 | 0 | 0 | 0 | 0 | 0 | 0
470 | 0 | 0 | 0 | 0 | 0 | 0 | 0 | 0 | 0 | 1 | 0 | 0 | 0 | 0 | 0 | 0 | 0 | 0 | 0 | 0 | 0 | 0 | 0 | 0 | 0 | 0 | 0 | 0 | 0 | 0 | 0 | 0 | 0 | 0 | 0 | 0
475 | 0 | 0 | 0 | 0 | 0 | 0 | 0 | 0 | 0 | 0.5 | 0.5 | 0 | 0 | 0 | 0 | 0 | 0 | 0 | 0 | 0 | 0 | 0 | 0 | 0 | 0 | 0 | 0 | 0 | 0 | 0 | 0 | 0 | 0 | 0 | 0 | 0
480 | 0 | 0 | 0 | 0 | 0 | 0 | 0 | 0 | 0 | 0 | 1 | 0 | 0 | 0 | 0 | 0 | 0 | 0 | 0 | 0 | 0 | 0 | 0 | 0 | 0 | 0 | 0 | 0 | 0 | 0 | 0 | 0 | 0 | 0 | 0 | 0
485 | 0 | 0 | 0 | 0 | 0 | 0 | 0 | 0 | 0 | 0 | 0.5 | 0.5 | 0 | 0 | 0 | 0 | 0 | 0 | 0 | 0 | 0 | 0 | 0 | 0 | 0 | 0 | 0 | 0 | 0 | 0 | 0 | 0 | 0 | 0 | 0 | 0
490 | 0 | 0 | 0 | 0 | 0 | 0 | 0 | 0 | 0 | 0 | 0 | 1 | 0 | 0 | 0 | 0 | 0 | 0 | 0 | 0 | 0 | 0 | 0 | 0 | 0 | 0 | 0 | 0 | 0 | 0 | 0 | 0 | 0 | 0 | 0 | 0
495 | 0 | 0 | 0 | 0 | 0 | 0 | 0 | 0 | 0 | 0 | 0 | 0.5 | 0.5 | 0 | 0 | 0 | 0 | 0 | 0 | 0 | 0 | 0 | 0 | 0 | 0 | 0 | 0 | 0 | 0 | 0 | 0 | 0 | 0 | 0 | 0 | 0
500 | 0 | 0 | 0 | 0 | 0 | 0 | 0 | 0 | 0 | 0 | 0 | 0 | 1 | 0 | 0 | 0 | 0 | 0 | 0 | 0 | 0 | 0 | 0 | 0 | 0 | 0 | 0 | 0 | 0 | 0 | 0 | 0 | 0 | 0 | 0 | 0
505 | 0 | 0 | 0 | 0 | 0 | 0 | 0 | 0 | 0 | 0 | 0 | 0 | 0.5 | 0.5 | 0 | 0 | 0 | 0 | 0 | 0 | 0 | 0 | 0 | 0 | 0 | 0 | 0 | 0 | 0 | 0 | 0 | 0 | 0 | 0 | 0 | 0
510 | 0 | 0 | 0 | 0 | 0 | 0 | 0 | 0 | 0 | 0 | 0 | 0 | 0 | 1 | 0 | 0 | 0 | 0 | 0 | 0 | 0 | 0 | 0 | 0 | 0 | 0 | 0 | 0 | 0 | 0 | 0 | 0 | 0 | 0 | 0 | 0
515 | 0 | 0 | 0 | 0 | 0 | 0 | 0 | 0 | 0 | 0 | 0 | 0 | 0 | 0.5 | 0.5 | 0 | 0 | 0 | 0 | 0 | 0 | 0 | 0 | 0 | 0 | 0 | 0 | 0 | 0 | 0 | 0 | 0 | 0 | 0 | 0 | 0
520 | 0 | 0 | 0 | 0 | 0 | 0 | 0 | 0 | 0 | 0 | 0 | 0 | 0 | 0 | 1 | 0 | 0 | 0 | 0 | 0 | 0 | 0 | 0 | 0 | 0 | 0 | 0 | 0 | 0 | 0 | 0 | 0 | 0 | 0 | 0 | 0
525 | 0 | 0 | 0 | 0 | 0 | 0 | 0 | 0 | 0 | 0 | 0 | 0 | 0 | 0 | 0.5 | 0.5 | 0 | 0 | 0 | 0 | 0 | 0 | 0 | 0 | 0 | 0 | 0 | 0 | 0 | 0 | 0 | 0 | 0 | 0 | 0 | 0
530 | 0 | 0 | 0 | 0 | 0 | 0 | 0 | 0 | 0 | 0 | 0 | 0 | 0 | 0 | 0 | 1 | 0 | 0 | 0 | 0 | 0 | 0 | 0 | 0 | 0 | 0 | 0 | 0 | 0 | 0 | 0 | 0 | 0 | 0 | 0 | 0
535 | 0 | 0 | 0 | 0 | 0 | 0 | 0 | 0 | 0 | 0 | 0 | 0 | 0 | 0 | 0 | 0.5 | 0.5 | 0 | 0 | 0 | 0 | 0 | 0 | 0 | 0 | 0 | 0 | 0 | 0 | 0 | 0 | 0 | 0 | 0 | 0 | 0
540 | 0 | 0 | 0 | 0 | 0 | 0 | 0 | 0 | 0 | 0 | 0 | 0 | 0 | 0 | 0 | 0 | 1 | 0 | 0 | 0 | 0 | 0 | 0 | 0 | 0 | 0 | 0 | 0 | 0 | 0 | 0 | 0 | 0 | 0 | 0 | 0
545 | 0 | 0 | 0 | 0 | 0 | 0 | 0 | 0 | 0 | 0 | 0 | 0 | 0 | 0 | 0 | 0 | 0.5 | 0.5 | 0 | 0 | 0 | 0 | 0 | 0 | 0 | 0 | 0 | 0 | 0 | 0 | 0 | 0 | 0 | 0 | 0 | 0
550 | 0 | 0 | 0 | 0 | 0 | 0 | 0 | 0 | 0 | 0 | 0 | 0 | 0 | 0 | 0 | 0 | 0 | 1 | 0 | 0 | 0 | 0 | 0 | 0 | 0 | 0 | 0 | 0 | 0 | 0 | 0 | 0 | 0 | 0 | 0 | 0
555 | 0 | 0 | 0 | 0 | 0 | 0 | 0 | 0 | 0 | 0 | 0 | 0 | 0 | 0 | 0 | 0 | 0 | 0.5 | 0.5 | 0 | 0 | 0 | 0 | 0 | 0 | 0 | 0 | 0 | 0 | 0 | 0 | 0 | 0 | 0 | 0 | 0
560 | 0 | 0 | 0 | 0 | 0 | 0 | 0 | 0 | 0 | 0 | 0 | 0 | 0 | 0 | 0 | 0 | 0 | 0 | 1 | 0 | 0 | 0 | 0 | 0 | 0 | 0 | 0 | 0 | 0 | 0 | 0 | 0 | 0 | 0 | 0 | 0
565 | 0 | 0 | 0 | 0 | 0 | 0 | 0 | 0 | 0 | 0 | 0 | 0 | 0 | 0 | 0 | 0 | 0 | 0 | 0.5 | 0.5 | 0 | 0 | 0 | 0 | 0 | 0 | 0 | 0 | 0 | 0 | 0 | 0 | 0 | 0 | 0 | 0
570 | 0 | 0 | 0 | 0 | 0 | 0 | 0 | 0 | 0 | 0 | 0 | 0 | 0 | 0 | 0 | 0 | 0 | 0 | 0 | 1 | 0 | 0 | 0 | 0 | 0 | 0 | 0 | 0 | 0 | 0 | 0 | 0 | 0 | 0 | 0 | 0
575 | 0 | 0 | 0 | 0 | 0 | 0 | 0 | 0 | 0 | 0 | 0 | 0 | 0 | 0 | 0 | 0 | 0 | 0 | 0 | 0.5 | 0.5 | 0 | 0 | 0 | 0 | 0 | 0 | 0 | 0 | 0 | 0 | 0 | 0 | 0 | 0 | 0
580 | 0 | 0 | 0 | 0 | 0 | 0 | 0 | 0 | 0 | 0 | 0 | 0 | 0 | 0 | 0 | 0 | 0 | 0 | 0 | 0 | 1 | 0 | 0 | 0 | 0 | 0 | 0 | 0 | 0 | 0 | 0 | 0 | 0 | 0 | 0 | 0
585 | 0 | 0 | 0 | 0 | 0 | 0 | 0 | 0 | 0 | 0 | 0 | 0 | 0 | 0 | 0 | 0 | 0 | 0 | 0 | 0 | 0.5 | 0.5 | 0 | 0 | 0 | 0 | 0 | 0 | 0 | 0 | 0 | 0 | 0 | 0 | 0 | 0
590 | 0 | 0 | 0 | 0 | 0 | 0 | 0 | 0 | 0 | 0 | 0 | 0 | 0 | 0 | 0 | 0 | 0 | 0 | 0 | 0 | 0 | 1 | 0 | 0 | 0 | 0 | 0 | 0 | 0 | 0 | 0 | 0 | 0 | 0 | 0 | 0
595 | 0 | 0 | 0 | 0 | 0 | 0 | 0 | 0 | 0 | 0 | 0 | 0 | 0 | 0 | 0 | 0 | 0 | 0 | 0 | 0 | 0 | 0.5 | 0.5 | 0 | 0 | 0 | 0 | 0 | 0 | 0 | 0 | 0 | 0 | 0 | 0 | 0
600 | 0 | 0 | 0 | 0 | 0 | 0 | 0 | 0 | 0 | 0 | 0 | 0 | 0 | 0 | 0 | 0 | 0 | 0 | 0 | 0 | 0 | 0 | 1 | 0 | 0 | 0 | 0 | 0 | 0 | 0 | 0 | 0 | 0 | 0 | 0 | 0
605 | 0 | 0 | 0 | 0 | 0 | 0 | 0 | 0 | 0 | 0 | 0 | 0 | 0 | 0 | 0 | 0 | 0 | 0 | 0 | 0 | 0 | 0 | 0.5 | 0.5 | 0 | 0 | 0 | 0 | 0 | 0 | 0 | 0 | 0 | 0 | 0 | 0
610 | 0 | 0 | 0 | 0 | 0 | 0 | 0 | 0 | 0 | 0 | 0 | 0 | 0 | 0 | 0 | 0 | 0 | 0 | 0 | 0 | 0 | 0 | 0 | 1 | 0 | 0 | 0 | 0 | 0 | 0 | 0 | 0 | 0 | 0 | 0 | 0
615 | 0 | 0 | 0 | 0 | 0 | 0 | 0 | 0 | 0 | 0 | 0 | 0 | 0 | 0 | 0 | 0 | 0 | 0 | 0 | 0 | 0 | 0 | 0 | 0.5 | 0.5 | 0 | 0 | 0 | 0 | 0 | 0 | 0 | 0 | 0 | 0 | 0
620 | 0 | 0 | 0 | 0 | 0 | 0 | 0 | 0 | 0 | 0 | 0 | 0 | 0 | 0 | 0 | 0 | 0 | 0 | 0 | 0 | 0 | 0 | 0 | 0 | 1 | 0 | 0 | 0 | 0 | 0 | 0 | 0 | 0 | 0 | 0 | 0
625 | 0 | 0 | 0 | 0 | 0 | 0 | 0 | 0 | 0 | 0 | 0 | 0 | 0 | 0 | 0 | 0 | 0 | 0 | 0 | 0 | 0 | 0 | 0 | 0 | 0.5 | 0.5 | 0 | 0 | 0 | 0 | 0 | 0 | 0 | 0 | 0 | 0
630 | 0 | 0 | 0 | 0 | 0 | 0 | 0 | 0 | 0 | 0 | 0 | 0 | 0 | 0 | 0 | 0 | 0 | 0 | 0 | 0 | 0 | 0 | 0 | 0 | 0 | 1 | 0 | 0 | 0 | 0 | 0 | 0 | 0 | 0 | 0 | 0
635 | 0 | 0 | 0 | 0 | 0 | 0 | 0 | 0 | 0 | 0 | 0 | 0 | 0 | 0 | 0 | 0 | 0 | 0 | 0 | 0 | 0 | 0 | 0 | 0 | 0 | 0.5 | 0.5 | 0 | 0 | 0 | 0 | 0 | 0 | 0 | 0 | 0
640 | 0 | 0 | 0 | 0 | 0 | 0 | 0 | 0 | 0 | 0 | 0 | 0 | 0 | 0 | 0 | 0 | 0 | 0 | 0 | 0 | 0 | 0 | 0 | 0 | 0 | 0 | 1 | 0 | 0 | 0 | 0 | 0 | 0 | 0 | 0 | 0
645 | 0 | 0 | 0 | 0 | 0 | 0 | 0 | 0 | 0 | 0 | 0 | 0 | 0 | 0 | 0 | 0 | 0 | 0 | 0 | 0 | 0 | 0 | 0 | 0 | 0 | 0 | 0.5 | 0.5 | 0 | 0 | 0 | 0 | 0 | 0 | 0 | 0
650 | 0 | 0 | 0 | 0 | 0 | 0 | 0 | 0 | 0 | 0 | 0 | 0 | 0 | 0 | 0 | 0 | 0 | 0 | 0 | 0 | 0 | 0 | 0 | 0 | 0 | 0 | 0 | 1 | 0 | 0 | 0 | 0 | 0 | 0 | 0 | 0
655 | 0 | 0 | 0 | 0 | 0 | 0 | 0 | 0 | 0 | 0 | 0 | 0 | 0 | 0 | 0 | 0 | 0 | 0 | 0 | 0 | 0 | 0 | 0 | 0 | 0 | 0 | 0 | 0.5 | 0.5 | 0 | 0 | 0 | 0 | 0 | 0 | 0
660 | 0 | 0 | 0 | 0 | 0 | 0 | 0 | 0 | 0 | 0 | 0 | 0 | 0 | 0 | 0 | 0 | 0 | 0 | 0 | 0 | 0 | 0 | 0 | 0 | 0 | 0 | 0 | 0 | 1 | 0 | 0 | 0 | 0 | 0 | 0 | 0
665 | 0 | 0 | 0 | 0 | 0 | 0 | 0 | 0 | 0 | 0 | 0 | 0 | 0 | 0 | 0 | 0 | 0 | 0 | 0 | 0 | 0 | 0 | 0 | 0 | 0 | 0 | 0 | 0 | 0.5 | 0.5 | 0 | 0 | 0 | 0 | 0 | 0
670 | 0 | 0 | 0 | 0 | 0 | 0 | 0 | 0 | 0 | 0 | 0 | 0 | 0 | 0 | 0 | 0 | 0 | 0 | 0 | 0 | 0 | 0 | 0 | 0 | 0 | 0 | 0 | 0 | 0 | 1 | 0 | 0 | 0 | 0 | 0 | 0
675 | 0 | 0 | 0 | 0 | 0 | 0 | 0 | 0 | 0 | 0 | 0 | 0 | 0 | 0 | 0 | 0 | 0 | 0 | 0 | 0 | 0 | 0 | 0 | 0 | 0 | 0 | 0 | 0 | 0 | 0.5 | 0.5 | 0 | 0 | 0 | 0 | 0
680 | 0 | 0 | 0 | 0 | 0 | 0 | 0 | 0 | 0 | 0 | 0 | 0 | 0 | 0 | 0 | 0 | 0 | 0 | 0 | 0 | 0 | 0 | 0 | 0 | 0 | 0 | 0 | 0 | 0 | 0 | 1 | 0 | 0 | 0 | 0 | 0
685 | 0 | 0 | 0 | 0 | 0 | 0 | 0 | 0 | 0 | 0 | 0 | 0 | 0 | 0 | 0 | 0 | 0 | 0 | 0 | 0 | 0 | 0 | 0 | 0 | 0 | 0 | 0 | 0 | 0 | 0 | 0.5 | 0.5 | 0 | 0 | 0 | 0
690 | 0 | 0 | 0 | 0 | 0 | 0 | 0 | 0 | 0 | 0 | 0 | 0 | 0 | 0 | 0 | 0 | 0 | 0 | 0 | 0 | 0 | 0 | 0 | 0 | 0 | 0 | 0 | 0 | 0 | 0 | 0 | 1 | 0 | 0 | 0 | 0
695 | 0 | 0 | 0 | 0 | 0 | 0 | 0 | 0 | 0 | 0 | 0 | 0 | 0 | 0 | 0 | 0 | 0 | 0 | 0 | 0 | 0 | 0 | 0 | 0 | 0 | 0 | 0 | 0 | 0 | 0 | 0 | 0.5 | 0.5 | 0 | 0 | 0
700 | 0 | 0 | 0 | 0 | 0 | 0 | 0 | 0 | 0 | 0 | 0 | 0 | 0 | 0 | 0 | 0 | 0 | 0 | 0 | 0 | 0 | 0 | 0 | 0 | 0 | 0 | 0 | 0 | 0 | 0 | 0 | 0 | 1 | 0 | 0 | 0
705 | 0 | 0 | 0 | 0 | 0 | 0 | 0 | 0 | 0 | 0 | 0 | 0 | 0 | 0 | 0 | 0 | 0 | 0 | 0 | 0 | 0 | 0 | 0 | 0 | 0 | 0 | 0 | 0 | 0 | 0 | 0 | 0 | 0.5 | 0.5 | 0 | 0
710 | 0 | 0 | 0 | 0 | 0 | 0 | 0 | 0 | 0 | 0 | 0 | 0 | 0 | 0 | 0 | 0 | 0 | 0 | 0 | 0 | 0 | 0 | 0 | 0 | 0 | 0 | 0 | 0 | 0 | 0 | 0 | 0 | 0 | 1 | 0 | 0
715 | 0 | 0 | 0 | 0 | 0 | 0 | 0 | 0 | 0 | 0 | 0 | 0 | 0 | 0 | 0 | 0 | 0 | 0 | 0 | 0 | 0 | 0 | 0 | 0 | 0 | 0 | 0 | 0 | 0 | 0 | 0 | 0 | 0 | 0.5 | 0.5 | 0
720 | 0 | 0 | 0 | 0 | 0 | 0 | 0 | 0 | 0 | 0 | 0 | 0 | 0 | 0 | 0 | 0 | 0 | 0 | 0 | 0 | 0 | 0 | 0 | 0 | 0 | 0 | 0 | 0 | 0 | 0 | 0 | 0 | 0 | 0 | 1 | 0
725 | 0 | 0 | 0 | 0 | 0 | 0 | 0 | 0 | 0 | 0 | 0 | 0 | 0 | 0 | 0 | 0 | 0 | 0 | 0 | 0 | 0 | 0 | 0 | 0 | 0 | 0 | 0 | 0 | 0 | 0 | 0 | 0 | 0 | 0 | 0.5 | 0.5
730 | 0 | 0 | 0 | 0 | 0 | 0 | 0 | 0 | 0 | 0 | 0 | 0 | 0 | 0 | 0 | 0 | 0 | 0 | 0 | 0 | 0 | 0 | 0 | 0 | 0 | 0 | 0 | 0 | 0 | 0 | 0 | 0 | 0 | 0 | 0 | 1
735 | 0 | 0 | 0 | 0 | 0 | 0 | 0 | 0 | 0 | 0 | 0 | 0 | 0 | 0 | 0 | 0 | 0 | 0 | 0 | 0 | 0 | 0 | 0 | 0 | 0 | 0 | 0 | 0 | 0 | 0 | 0 | 0 | 0 | 0 | 0 | 1
740 | 0 | 0 | 0 | 0 | 0 | 0 | 0 | 0 | 0 | 0 | 0 | 0 | 0 | 0 | 0 | 0 | 0 | 0 | 0 | 0 | 0 | 0 | 0 | 0 | 0 | 0 | 0 | 0 | 0 | 0 | 0 | 0 | 0 | 0 | 0 | 1
745 | 0 | 0 | 0 | 0 | 0 | 0 | 0 | 0 | 0 | 0 | 0 | 0 | 0 | 0 | 0 | 0 | 0 | 0 | 0 | 0 | 0 | 0 | 0 | 0 | 0 | 0 | 0 | 0 | 0 | 0 | 0 | 0 | 0 | 0 | 0 | 1
750 | 0 | 0 | 0 | 0 | 0 | 0 | 0 | 0 | 0 | 0 | 0 | 0 | 0 | 0 | 0 | 0 | 0 | 0 | 0 | 0 | 0 | 0 | 0 | 0 | 0 | 0 | 0 | 0 | 0 | 0 | 0 | 0 | 0 | 0 | 0 | 1
755 | 0 | 0 | 0 | 0 | 0 | 0 | 0 | 0 | 0 | 0 | 0 | 0 | 0 | 0 | 0 | 0 | 0 | 0 | 0 | 0 | 0 | 0 | 0 | 0 | 0 | 0 | 0 | 0 | 0 | 0 | 0 | 0 | 0 | 0 | 0 | 1
760 | 0 | 0 | 0 | 0 | 0 | 0 | 0 | 0 | 0 | 0 | 0 | 0 | 0 | 0 | 0 | 0 | 0 | 0 | 0 | 0 | 0 | 0 | 0 | 0 | 0 | 0 | 0 | 0 | 0 | 0 | 0 | 0 | 0 | 0 | 0 | 1
765 | 0 | 0 | 0 | 0 | 0 | 0 | 0 | 0 | 0 | 0 | 0 | 0 | 0 | 0 | 0 | 0 | 0 | 0 | 0 | 0 | 0 | 0 | 0 | 0 | 0 | 0 | 0 | 0 | 0 | 0 | 0 | 0 | 0 | 0 | 0 | 1
770 | 0 | 0 | 0 | 0 | 0 | 0 | 0 | 0 | 0 | 0 | 0 | 0 | 0 | 0 | 0 | 0 | 0 | 0 | 0 | 0 | 0 | 0 | 0 | 0 | 0 | 0 | 0 | 0 | 0 | 0 | 0 | 0 | 0 | 0 | 0 | 1
775 | 0 | 0 | 0 | 0 | 0 | 0 | 0 | 0 | 0 | 0 | 0 | 0 | 0 | 0 | 0 | 0 | 0 | 0 | 0 | 0 | 0 | 0 | 0 | 0 | 0 | 0 | 0 | 0 | 0 | 0 | 0 | 0 | 0 | 0 | 0 | 1
780 | 0 | 0 | 0 | 0 | 0 | 0 | 0 | 0 | 0 | 0 | 0 | 0 | 0 | 0 | 0 | 0 | 0 | 0 | 0 | 0 | 0 | 0 | 0 | 0 | 0 | 0 | 0 | 0 | 0 | 0 | 0 | 0 | 0 | 0 | 0 | 1

## Custom1
Wpt normalization for custom light 1
k (white Y = 100) | [9 empty] | k x observer x light, 5 nm | Weights for 10 nm reflectance (380-730 nm)
White XYZ
Base samples: XYZ (rows 9-11)
Step 1. Rotate white onto the first axis
phi3
white after R3
phi2
R = R2 R3
Step 2. White W
M1
Step 3. M1 times base XYZ (u, v, z in rows 35-37)
| Svv | Svz | Sv | Szz | Sz | n | Suv | Suz | Su
det
alpha1, alpha2, alpha0
M2 (leveled)
Step 4. q = rows 2-3 of M2 times base XYZ (rows 49-50)
| S11 | S12 | S22 | Sp1 | Sp2 | St1 | St2
det
F (2 x 2)
Result: A, XYZ to Wpt | Sz: det A
Inverse: Wpt to XYZ

## Custom2
Wpt normalization for custom light 2
k (white Y = 100) | [9 empty] | k x observer x light, 5 nm | Weights for 10 nm reflectance (380-730 nm)
White XYZ
Base samples: XYZ (rows 9-11)
Step 1. Rotate white onto the first axis
phi3
white after R3
phi2
R = R2 R3
Step 2. White W
M1
Step 3. M1 times base XYZ (u, v, z in rows 35-37)
| Svv | Svz | Sv | Szz | Sz | n | Suv | Suz | Su
det
alpha1, alpha2, alpha0
M2 (leveled)
Step 4. q = rows 2-3 of M2 times base XYZ (rows 49-50)
| S11 | S12 | S22 | Sp1 | Sp2 | St1 | St2
det
F (2 x 2)
Result: A, XYZ to Wpt | Sz: det A
Inverse: Wpt to XYZ

## Matrices
Condition | Xn | Yn | Zn | A11 | A12 | A13 | A21 | A22 | A23 | A31 | A32 | A33
CIE 1931 2deg C | 98.0715 | 100 | 118.225 | -5.7636e-16 | 1 | -2.2406e-16 | 4.792 | -4.7494 | 0.042109 | 0.58252 | 1.2464 | -1.5375
CIE 1931 2deg D50 | 96.4246 | 100 | 82.4679 | -0.062648 | 1.0384 | 0.026694 | 4.6335 | -4.7719 | 0.36878 | 0.34518 | 1.437 | -2.1461
CIE 1931 2deg D65 | 95.043 | 100 | 108.8801 | 0.029644 | 0.97487 | -0.0027963 | 4.7853 | -4.6786 | 0.11983 | 0.60618 | 1.2444 | -1.6721
CIE 1931 2deg A | 109.849 | 100 | 35.5825 | -0.3381 | 1.3001 | 0.20048 | 4.3533 | -5.2621 | 1.3491 | -0.35308 | 2.1084 | -4.8355
CIE 1931 2deg E | 100.0009 | 100 | 100.001 | -0.074073 | 1.0544 | 0.019711 | 4.5621 | -4.7301 | 0.16797 | 0.43703 | 1.3412 | -1.7783
CIE 1931 2deg F2 | 99.1858 | 100 | 67.3938 | -0.19855 | 1.0938 | 0.15305 | 6.0453 | -6.0983 | 0.15171 | 0.5766 | 1.0534 | -2.4117
CIE 1931 2deg F11 | 100.961 | 100 | 64.3506 | -0.12366 | 1.0566 | 0.10608 | 4.3373 | -4.5845 | 0.3194 | 0.4325 | 1.23 | -2.5899
CIE 1964 10deg C | 97.2849 | 100 | 116.1446 | 0.048879 | 1.0227 | -0.060468 | 5.0835 | -5.3011 | 0.30619 | 0.82264 | 1.0819 | -1.6206
CIE 1964 10deg D50 | 96.7254 | 100 | 81.3829 | -0.033904 | 1.0662 | -0.041074 | 4.9278 | -5.3184 | 0.67825 | 0.54842 | 1.2806 | -2.2253
CIE 1964 10deg D65 | 94.8118 | 100 | 107.3241 | 0.078371 | 0.993 | -0.062714 | 5.0641 | -5.2134 | 0.38396 | 0.84966 | 1.0705 | -1.748
CIE 1964 10deg A | 111.1439 | 100 | 35.1995 | -0.36233 | 1.3719 | 0.087582 | 4.7081 | -5.8797 | 1.8381 | -0.23525 | 1.9946 | -4.9237
CIE 1964 10deg E | 99.9885 | 100 | 100.0091 | -0.040905 | 1.0834 | -0.042459 | 4.8437 | -5.2569 | 0.41367 | 0.65711 | 1.1733 | -1.8301
CIE 1964 10deg F2 | 103.2805 | 100 | 69.0299 | -0.19913 | 1.1429 | 0.090947 | 6.3179 | -6.8327 | 0.44548 | 0.7375 | 0.88242 | -2.3817
CIE 1964 10deg F11 | 103.8644 | 100 | 65.6085 | -0.13853 | 1.1118 | 0.048933 | 4.6848 | -5.2135 | 0.52992 | 0.53623 | 1.1309 | -2.5726

## Calc
s | c | mrow | wcol | X | Y | Z | W | p | t | C | h | Wlin | sc | C1 | r | b1 | b2 | C2 | Lw | aw | bw | fx | fy | fz | L | a | b | One row per sample (s) and condition (c). Row for sample s, condition c = 1 + (s-1)*6 + c.
1 | 1
1 | 2
1 | 3
1 | 4
1 | 5
1 | 6
2 | 1
2 | 2
2 | 3
2 | 4
2 | 5
2 | 6
3 | 1
3 | 2
3 | 3
3 | 4
3 | 5
3 | 6
4 | 1
4 | 2
4 | 3
4 | 4
4 | 5
4 | 6
5 | 1
5 | 2
5 | 3
5 | 4
5 | 5
5 | 6
6 | 1
6 | 2
6 | 3
6 | 4
6 | 5
6 | 6
7 | 1
7 | 2
7 | 3
7 | 4
7 | 5
7 | 6
8 | 1
8 | 2
8 | 3
8 | 4
8 | 5
8 | 6
9 | 1
9 | 2
9 | 3
9 | 4
9 | 5
9 | 6
10 | 1
10 | 2
10 | 3
10 | 4
10 | 5
10 | 6
11 | 1
11 | 2
11 | 3
11 | 4
11 | 5
11 | 6